## Assumptions - General
Aasta | Electricity consumption in Estonia, TWh | Losses in electricity transmission and distribution, TWh | Year | Price of CO2 Emission, €/t | Aasta | Coal | Natural gas in Estonia | Natural gas elsewhere | Shale oil | Oil shale | Biogas | Biomass | Wood Pellets | Fuel Oil |  | Distributed heat consumption | Losses in distribution | Local production | Total production
2010 | 7.05 | 0.93 | 2012 | 7.2 | 2012 | 3.0938 | 10.06 | 8.34 | 10.275 | 6.55 | 2.1 | 5 | 8.1 | 13.7 | 2012 | 4.4238 | 0.90608 | 0 | 5.3299
2011 | 7.14 | 0.94 | 2013 | 8.175 | 2020 | 3.3125 | 10.21 | 8.46 | 10.6521 | 6.18 | 6.5 | 5.4 | 8.4 | 14.6 | 2013 | 4.3575 | 0.8925 | 0 | 5.25
2012 | 7.23 | 0.95 | 2014 | 9.15 | 2022 | 3.35 | 10.28 | 8.52 | 10.7652 | 6.11 | 6.3 | 5.5 | 8.4 | 14.8 | 2014 | 4.2916 | 0.879 | 0 | 5.1706
2013 | 7.32 | 0.95 | 2015 | 10.125 | 2024 | 3.3875 | 10.35 | 8.58 | 10.8783 | 6.03 | 6.2 | 5.8 | 8.5 | 15 | 2015 | 4.226 | 0.86557 | 0 | 5.0916
2014 | 7.41 | 0.96 | 2016 | 11.1 | 2026 | 3.4125 | 10.42 | 8.63 | 11.0291 | 5.99 | 6 | 5.7 | 8.6 | 15.1 | 2016 | 4.1609 | 0.85222 | 0.03036 | 5.0434
2015 | 7.5 | 0.97 | 2017 | 12.075 | 2028 | 3.425 | 10.49 | 8.69 | 11.2177 | 5.99 | 5.9 | 5.9 | 8.7 | 15.3 | 2017 | 4.0961 | 0.83895 | 0.06072 | 4.9957
2016 | 7.59 | 0.98 | 2018 | 13.05 | 2030 | 3.4375 | 10.56 | 8.75 | 11.4062 | 5.99 | 5.7 | 6 | 8.7 | 15.4 | 2018 | 4.0316 | 0.82576 | 0.09108 | 4.9485
2017 | 7.68 | 0.99 | 2019 | 14.025 | 2035 | 3.4375 | 10.9 | 9.03 | 12.0661 | 6.12 | 5.9 | 6.3 | 8.9 | 15.8 | 2019 | 3.9676 | 0.81264 | 0.12144 | 4.9017
2018 | 7.77 | 0.99 | 2020 | 15 | 2040 | 3.4375 | 11.88 | 9.84 | 12.7259 | 6.28 | 6 | 6.5 | 9 | 16.1 | 2020 | 3.9039 | 0.7996 | 0.1518 | 4.8553
2019 | 7.86 | 1 | 2021 | 15.975 | 2045 | 3.4375 | 12.87 | 10.66 | 13.3858 | 6.44 | 6.1 | 6.8 | 9.2 | 16.5 | 2021 | 3.8678 | 0.7922 | 0.18216 | 4.8421
2020 | 7.95 | 1.01 | 2022 | 16.95 | 2050 | 3.4375 | 13.85 | 11.47 | 13.9137 | 6.6 | 6.2 | 7.1 | 9.4 | 16.8 | 2022 | 3.832 | 0.78487 | 0.21252 | 4.8294
2021 | 8.04 | 1.02 | 2023 | 17.925 | [10 empty] | 2023 | 3.7966 | 0.77761 | 0.24288 | 4.8171
2022 | 8.14 | 1.02 | 2024 | 18.9 | [10 empty] | 2024 | 3.7615 | 0.77043 | 0.27324 | 4.8052
2023 | 8.23 | 1.03 | 2025 | 19.875 | [10 empty] | 2025 | 3.7268 | 0.76332 | 0.3036 | 4.7937
2024 | 8.33 | 1.04 | 2026 | 20.85 | [10 empty] | 2026 | 3.6924 | 0.75628 | 0.33396 | 4.7826
2025 | 8.42 | 1.05 | 2027 | 21.825 | [10 empty] | 2027 | 3.6584 | 0.7493 | 0.36432 | 4.772
2026 | 8.51 | 1.05 | 2028 | 22.8 | [10 empty] | 2028 | 3.6247 | 0.7424 | 0.39468 | 4.7617
2027 | 8.61 | 1.06 | 2029 | 23.775 | [10 empty] | 2029 | 3.5913 | 0.73557 | 0.42504 | 4.7519
2028 | 8.7 | 1.07 | 2030 | 24.75 | [10 empty] | 2030 | 3.5583 | 0.7288 | 0.46 | 4.7471
2029 | 8.8 | 1.07 | 2031 | 25.8 | [10 empty] | 2031 | 3.5242 | 0.72183 | 0.483 | 4.7291
2030 | 8.89 | 1.08 | 2032 | 26.85 | [10 empty] | 2032 | 3.4905 | 0.71493 | 0.506 | 4.7115
2031 | 9.02 | 1.09 | 2033 | 27.9 | [10 empty] | 2033 | 3.4572 | 0.70809 | 0.529 | 4.6943
2032 | 9.15 | 1.1 | 2034 | 28.95 | [10 empty] | 2034 | 3.4241 | 0.70132 | 0.552 | 4.6774
2033 | 9.28 | 1.1 | 2035 | 30 | [10 empty] | 2035 | 3.3914 | 0.69462 | 0.575 | 4.661
2034 | 9.41 | 1.11 | 2036 | 31 | [10 empty] | 2036 | 3.3589 | 0.68797 | 0.598 | 4.6449
2035 | 9.55 | 1.12 | 2037 | 32 | [10 empty] | 2037 | 3.3268 | 0.68139 | 0.621 | 4.6292
2036 | 9.68 | 1.13 | 2038 | 33 | [10 empty] | 2038 | 3.295 | 0.67488 | 0.644 | 4.6139
2037 | 9.81 | 1.14 | 2039 | 34 | [10 empty] | 2039 | 3.2635 | 0.66842 | 0.667 | 4.5989
2038 | 9.94 | 1.14 | 2040 | 35 | [10 empty] | 2040 | 3.2323 | 0.66203 | 0.69 | 4.5843
2039 | 10.07 | 1.15 | 2041 | 36 | [10 empty] | 2041 | 3.2013 | 0.6557 | 0.713 | 4.57
2040 | 10.2 | 1.16 | 2042 | 37 | [10 empty] | 2042 | 3.1707 | 0.64942 | 0.736 | 4.5561
2041 | 10.32 | 1.17 | 2043 | 38 | [10 empty] | 2043 | 3.1404 | 0.64321 | 0.759 | 4.5426
2042 | 10.44 | 1.18 | 2044 | 39 | [10 empty] | 2044 | 3.1103 | 0.63705 | 0.782 | 4.5294
2043 | 10.56 | 1.18 | 2045 | 40 | [10 empty] | 2045 | 3.0806 | 0.63096 | 0.805 | 4.5165
2044 | 10.68 | 1.19 | 2046 | 41 | [10 empty] | 2046 | 3.0511 | 0.62492 | 0.828 | 4.504
2045 | 10.81 | 1.2 | 2047 | 42 | [10 empty] | 2047 | 3.0219 | 0.61894 | 0.851 | 4.4918
2046 | 10.93 | 1.21 | 2048 | 43 | [10 empty] | 2048 | 2.9929 | 0.61301 | 0.874 | 4.4799
2047 | 11.05 | 1.22 | 2049 | 44 | [10 empty] | 2049 | 2.9643 | 0.60714 | 0.897 | 4.4684
2048 | 11.17 | 1.22 | 2050 | 45 | [10 empty] | 2050 | 2.9359 | 0.60133 | 0.92 | 4.4572
2049 | 11.29 | 1.23
2050 | 11.41 | 1.24

## Assumptions - Scenario
Liberal
Base scenario
Liberal+
Fulfillment of N-1-1 criteria
Determined by the formula: Required generation capacity = Peak demand - 1100 MW
RE Focus
National target for Estonia set for every year to cover a percentage of electricity and heat consumption with renewable sources
Year | 2020 | 2022 | 2024 | 2026 | 2028 | 2030 | 2035 | 2040 | 2045 | 2050
Renewable energy target, % | 17.4 | 24 | 30 | 37 | 43 | 50 | 63 | 75 | 88 | 100
Oil Shale BAU
Gradual change in usage of Oil shale from electricity production to Shale Oil production
As more Shale Oil is used, more Retort gas is availabe for electricity production
Price of Oil Shale avalaiable for electricity production determined by direct cost
Year | 2020 | 2022 | 2024 | 2026 | 2028 | 2030 | 2035 | 2040 | 2045 | 2050
Oil Shale available, TJ | 84840 | 67956 | 51072 | 34188 | 17304 | 420 | 420 | 420 | 420 | 420
Retort Gas available, TJ | 22716 | 26262 | 29808 | 33354 | 36900 | 40446 | 40446 | 40446 | 40446 | 40446
RE++
Usage of fossile fuels to generate electricity is forbidden
National target set to cover a percentage of district heat generation with renewable sources
Year | 2020 | 2022 | 2024 | 2026 | 2028 | 2030 | 2035 | 2040 | 2045 | 2050
Renewable energy target, % | 17.4 | 24 | 30 | 37 | 43 | 50 | 63 | 75 | 88 | 100

## Electricity generation
TWh | SOLAR | WOOD GASIFICATION | BIOGAS | COAL | COKE | WASTE | NATURAL GAS | RETORT GAS | SHALE | HYDRO | WIND | BIOMASS
2012 |  |  | 0.048563 |  |  |  | 0.81044 | 0.13417 | 9.6447 | 0.03 | 0.64067 | 0.52626
2020 | 0.01452 | 0.082176 | 0.019001 | 4.3629 | 0.28809 | 0.22528 | 0.31852 | 0.51058 | 0.5327 | 0.03 | 0.80477 | 1.211
2022 | 0.020328 | 0.11505 | 0.020492 | 4.9685 | 0.28809 | 0.22481 | 0.32841 | 0.51053 | 0.08263 | 0.03 | 0.81578 | 1.2892
2024 | 0.026136 | 0.14792 | 0.020374 | 4.8311 | 0.28809 | 0.22434 | 0.32183 | 0.51049 |  | 0.03 | 0.82679 | 1.2848
2026 | 0.031944 | 0.18079 | 0.020424 | 4.1721 | 0.28809 | 0.22387 | 0.14613 | 0.51044 |  | 0.03 | 0.86015 | 1.8497
2028 | 0.037752 | 0.21366 | 0.020361 | 3.8045 | 0.28809 | 0.2234 | 0.13929 | 0.5104 |  | 0.03 | 0.87116 | 1.8465
2030 | 0.044 | 0.24902 | 0.020068 | 3.3258 | 0.28809 | 0.22293 | 0.12378 | 0.51035 | 0.0002064 | 0.03 | 0.53785 | 1.8331
2035 | 0.055 | 0.31127 | 0.010929 | 2.5749 | 0.28101 | 0.20321 | 0.086519 | 0.4995 | 0.0002064 | 0.03 | 0.13035 | 1.796
2040 | 0.066 | 0.37353 | 0.010418 | 2.0964 | 0.28101 | 0.20215 | 0.0025542 | 0.49199 |  | 0.03 | 4.6797 | 1.6543
2045 | 0.077 | 0.43578 |  | 0.899 | 0.28101 | 0.20119 |  | 0.48034 |  | 0.03 | 5.6275 | 1.2807
2050 | 0.088 | 0.49804 |  | 0.67219 | 0.28101 | 0.20024 |  | 0.44609 |  | 0.03 | 5.6484 | 0.89214

## Installed Capacity
MW | SUN | WOOD GASIFICATION | BIOGAS | COKE | WASTE | NATURAL GAS | RETORT GAS | SHALE | HYDRO | WIND | BIOMASS | COAL
2012 | 0 | 0 | 5.9 | 0 | 0 | 188.4 | 16.3 | 2033 | 4 | 258 | 72.5
2020 | 16.5 | 16.5 | 5.9 | 35 | 27.3702 | 124.8 | 62.3 | 1185 | 4 | 329.5 | 200.8592 | 660
2022 | 23.1 | 23.1 | 5.9 | 35 | 27.3702 | 124.8 | 62.3 | 1185 | 4 | 336.1 | 204.1048 | 660
2024 | 29.7 | 29.7 | 5.9 | 35 | 27.3702 | 124.8 | 62.3 | 10 | 4 | 342.7 | 204.1048 | 660
2026 | 36.3 | 36.3 | 5.9 | 35 | 27.3702 | 30.8 | 62.3 | 10 | 4 | 358.3 | 278.2353 | 660
2028 | 42.9 | 42.9 | 5.9 | 35 | 27.3702 | 30.8 | 62.3 | 10 | 4 | 364.9 | 278.2353 | 660
2030 | 50 | 50 | 5.9 | 35 | 27.3702 | 30.8 | 62.3 | 10 | 4 | 233 | 278.2353 | 660
2035 | 62.5 | 62.5 | 1.8 | 35 | 24.708 | 23.1 | 62.3 | 10 | 4 | 71.459 | 278.2353 | 660
2040 | 75 | 75 | 1.8 | 35 | 24.5708 | 2.2 | 61 | 0 | 4 | 1640.1284 | 261.6722 | 660
2045 | 87.5 | 87.5 | 0 | 35 | 24.5708 | 0 | 61 | 0 | 4 | 1971.1878 | 266.4584 | 274
2050 | 100 | 100 | 0 | 35 | 24.5708 | 0 | 61 | 0 | 4 | 1983.6878 | 203.4751 | 274

## New Capacity
ESTONIA | MW | [9 empty] | BALTICS | MW
Row Labels | SteamTur-Medi-BP-WO-10 | SteamTur-LARGE-EXT-WO-20_29 | WasteToEnergy-BP-20 | SteamTur-Small-BP-WO-20 | Auvere-EJ-TG1-R-CO | Narva-EJ-TG11-R-CO | Narva-EJ-TG8-R-CO | SteamTur-LARGE-EXT-WO-30 | Wind-Onshore-30_49 | Grand Total | Row Labels | SteamTur-Medi-BP-WO-10 | Central-CHP-BG-20_29 | Wind-nearOffshore-20_29 | SolarPV-20_29 | SteamTur-LARGE-EXT-WO-20_29 | GasTurCC-EXT-BGn-20_29 | Wind-Onshore-20_29 | WasteToEnergy-BP-20 | SteamTur-Small-BP-WO-20 | Auvere-EJ-TG1-R-CO | Narva-EJ-TG11-R-CO | Narva-EJ-TG8-R-CO | Central-CHP-BG-30 | SteamTur-LARGE-EXT-WO-30 | Wind-nearOffshore-30_49 | SolarPV-30_49 | GasTurCC-EXT-BGn-30_49 | Wind-Onshore-30_49 | GasTur-BP-BGn-20 | Wind-nearOffshore-50 | SolarPV-50 | GasTurCC-EXT-BGn-50 | Wind-Onshore-50 | Wind-Offshore-50 | Grand Total
2020 | 21.8785 | 94.2559 | 10.3702 | 8.2248 | 274 | 192 | 194 |  |  | 794.7294 | 2020 | 349.6693 | 30.7894 | 95.2038 | 10 | 357.0574 | 118.931 | 200.7758 | 57.381 | 119.1887 | 274 | 192 | 194 | [12 empty] | 1998.9963
2022 |  | 3.2456 | [7 empty] | 3.2456 | 2022 |  |  |  |  | 120.1494 |  |  | 20.2821 | 4.8567 | [15 empty] | 145.2882
2026 |  | 74.1305 | [7 empty] | 74.1305 | 2024 | [7 empty] | 19.764 | 2.8109 | [15 empty] | 22.5749
2035 |  |  | 14.3378 | [5 empty] | 8.959 | 23.2968 | 2026 |  |  |  |  | 74.5786 |  | 1364.9196 | 19.7737 | 7.2953 | [15 empty] | 1466.5672
2040 | 10.3458 |  | 10.2329 | 7.4812 |  |  |  | 17.8347 | 1556.1694 | 1602.064 | 2028 |  |  |  |  | 8.6241 |  | 1190.8407 | 19.7736 | 1.6361 | [15 empty] | 1220.8745
2045 | 32.0866 |  |  | 0.87074 |  |  |  | 0.3288 | 318.5594 | 351.8455 | 2030 | [7 empty] | 19.77 | 1.227 | [7 empty] | 4.7058 | 95.8015 | [6 empty] | 121.5043
2050 | 52.9264 |  |  | 0.22467 | [5 empty] | 53.1511 | 2035 | [7 empty] | 14.3378 | 7.5536 |  |  |  |  | 196.1887 |  |  | 37.621 | 2446.629 | [6 empty] | 2702.3301
Grand Total | 117.2373 | 171.632 | 34.9409 | 16.8014 | 274 | 192 | 194 | 18.1635 | 1883.6878 | 2902.463 | 2040 | 10.3458 | [6 empty] | 57.2576 | 138.0066 |  |  |  | 31.3976 | 77.2394 | 96.9439 |  | 33.9121 | 1850.9803 | [6 empty] | 2296.0833
[11 empty] | 2045 | 39.8872 | [6 empty] | 40.0959 | 1.324 |  |  |  | 0.10236 | 0.3288 | 1423.8831 | 8 | 139.2724 | 710.3634 | 19.5614 | [5 empty] | 2382.8185
[11 empty] | 2050 | 515.4279 | [6 empty] | 124.3107 | 1.2425 |  |  |  | 0.0057895 | 9.749 |  |  |  |  | 6.9496 | 1379.173 | 12 | 18.2203 | 1459.9167 | 800 | 4326.9955
[11 empty] | Grand Total | 915.3301 | 30.7894 | 95.2038 | 10 | 560.4096 | 118.931 | 2756.536 | 392.7467 | 285.1413 | 274 | 192 | 194 | 31.5057 | 283.5059 | 1520.827 | 8 | 215.5112 | 5103.7742 | 26.511 | 1379.173 | 12 | 18.2203 | 1459.9167 | 800 | 16684.0328

## Fuel consumption
GWh | SOLAR | WOOD GASIFICATION | BIOGAS | COAL | COKE | ELECTRIC | WASTE | NATURAL GAS | RETORT GAS | SHALE | HYDRO | WIND | BIOMASS | Fuel consumption for different power plants (GWh)
2012 |  |  | 127.9534 |  |  |  |  | 2601.0256 | 555.5946 | 32666.6667 | 30 | 640.6656 | 1849.4021 | Row Labels | 2012 | 2020 | 2022 | 2024 | 2026 | 2028 | 2030 | 2035 | 2040 | 2045 | 2050
2020 | 14.52 | 284.0645 | 50.0638 | 12464.6075 | 509.8869 |  | 794.72 | 961.5726 | 1884.0937 | 1838.2544 | 30 | 777.2416 | 3593.6227 | SUN |  | 14.52 | 20.328 | 26.136 | 31.944 | 37.752 | 44 | 55 | 66 | 77 | 88
2022 | 20.328 | 397.6903 | 53.991 | 14191.6846 | 509.8869 |  | 792.9056 | 973.4977 | 1883.6168 | 284.9302 | 30 | 777.2416 | 3767.183 | SolarPV-10_19 |  | 14.52 | 20.328 | 26.136 | 31.944 | 37.752 | 44 | 55 | 66 | 77 | 88
2024 | 26.136 | 511.3161 | 53.6823 | 13761.3328 | 509.8869 |  | 791.0911 | 951.5655 | 1883.1337 |  | 30 | 777.2416 | 3747.781 | BGwood |  | 284.0645 | 397.6903 | 511.3161 | 624.9419 | 738.5677 | 860.8015 | 1076.0019 | 1291.2022 | 1506.4026 | 1721.603
2026 | 31.944 | 624.9419 | 53.8127 | 11758.8585 | 509.8869 |  | 789.2767 | 343.2188 | 1882.6476 |  | 30 | 799.5904 | 5033.4328 | Engine-BG-Haja |  | 284.0645 | 397.6903 | 511.3161 | 624.9419 | 738.5677 | 860.8015 | 1076.0019 | 1291.2022 | 1506.4026 | 1721.603
2028 | 37.752 | 738.5677 | 53.646 | 10667.9061 | 509.8869 |  | 787.4625 | 327.3714 | 1882.1718 |  | 30 | 799.5904 | 5013.7812 | BIOGAS | 127.9534 | 50.0638 | 53.991 | 53.6823 | 53.8127 | 53.646 | 52.8742 | 28.796 | 27.4491
2030 | 44 | 860.8015 | 52.8742 | 9238.5033 | 509.8869 | 14.3366 | 785.6481 | 291.612 | 1881.7056 | 2.064 | 30 | 454.4256 | 4964.9308 | Central-CHP-BG-10_19 | 127.9534 | 50.0638 | 53.991 | 53.6823 | 53.8127 | 53.646 | 52.8742 | 28.796 | 27.4491
2035 | 55 | 1076.0019 | 28.796 | 7110.8157 | 497.3568 | 20.1695 | 781.5656 | 198.5344 | 1847.9189 | 2.064 | 30 | 26.0707 | 4861.7721 | COAL |  | 12464.6075 | 14191.6846 | 13761.3328 | 11758.8585 | 10667.9061 | 9238.5033 | 7110.8157 | 5834.3005 | 2261.6408 | 1691.0484
2040 | 66 | 1291.2022 | 27.4491 | 5834.3005 | 497.3568 | 49.6745 | 777.4833 | 5.8612 | 1767.7929 |  | 30 | 4554.5237 | 4403.9398 | Auvere-EJ-TG1-R-CO |  | 5125.1537 | 5632.0635 | 5673.7168 | 5673.7168 | 5534.2899 | 5399.2659 | 4261.8794 | 3374.4429 | 2261.6408 | 1691.0484
2045 | 77 | 1506.4026 |  | 2261.6408 | 497.3568 | 102.9007 | 773.8092 |  | 1766.8779 |  | 30 | 5481.5315 | 3566.3566 | Narva-EJ-TG11-R-CO |  | 3793.0255 | 4368.0487 | 4116.7889 | 3211.1313 | 2795.3398 | 2211.7134 | 1642.9435 | 1502.6964
2050 | 88 | 1721.603 |  | 1691.0484 | 497.3568 | 116.8277 | 770.135 |  | 1766.0077 |  | 30 | 5481.5315 | 2747.4252 | Narva-EJ-TG8-R-CO |  | 3546.4283 | 4191.5724 | 3970.8271 | 2874.0104 | 2338.2764 | 1627.5241 | 1205.9929 | 957.1611
[14 empty] | COKE |  | 509.8869 | 509.8869 | 509.8869 | 509.8869 | 509.8869 | 509.8869 | 497.3568 | 497.3568 | 497.3568 | 497.3568
[14 empty] | Enefit |  | 509.8869 | 509.8869 | 509.8869 | 509.8869 | 509.8869 | 509.8869 | 497.3568 | 497.3568 | 497.3568 | 497.3568
[14 empty] | MUNI_WASTE |  | 794.72 | 792.9056 | 791.0911 | 789.2767 | 787.4625 | 785.6481 | 781.5656 | 777.4833 | 773.8092 | 770.135
[14 empty] | ST-Ext-Iru-W |  | 466.4251 | 466.4251 | 466.4251 | 466.4251 | 466.4251 | 466.4251
[14 empty] | WasteToEnergy-BP-20 |  | 328.2949 | 326.4805 | 324.666 | 322.8516 | 321.0374 | 319.223 | 781.5656 | 777.4833 | 773.8092 | 770.135
[14 empty] | NAT_GAS | 2601.0256 | 961.5726 | 973.4977 | 951.5655 | 343.2188 | 327.3714 | 291.612 | 198.5344 | 5.8612
[14 empty] | Engine-NG-10_19 | 383.7182 | 241.5016 | 283.1284 | 281.9101 | 287.4166 | 272.6013 | 238.0268 | 198.5344 | 5.8612
[14 empty] | ST-BP-Iru-2-OG | 1611.3535 | 667.4069 | 633.0444 | 612.8978
[14 empty] | SteamTur-EXT-NG-10_19 | 97.9335 | 52.6641 | 57.3248 | 56.7577 | 55.8022 | 54.7701 | 53.5852
[14 empty] | ST-Ext-Iru-1-OG | 508.0204
[14 empty] | Retort_gas | 555.5946 | 1884.0937 | 1883.6168 | 1883.1337 | 1882.6476 | 1882.1718 | 1881.7056 | 1847.9189 | 1767.7929 | 1766.8779 | 1766.0077
[14 empty] | Retort | 114.6465 | 90.9048 | 90.428 | 89.9449 | 89.4587 | 88.9829 | 88.5167 | 79.1638
[14 empty] | VKG | 440.9481 | 1793.1888 | 1793.1888 | 1793.1888 | 1793.1888 | 1793.1888 | 1793.1888 | 1768.755 | 1767.7929 | 1766.8779 | 1766.0077
[14 empty] | SHALE | 32666.6667 | 1838.2544 | 284.9302 |  |  |  | 2.064 | 2.064
[14 empty] | Narva-EJ-TG11 | 3755.5881
[14 empty] | Narva-EJ-TG8 | 3543.0636
[14 empty] | Narva-EJ-TG1 | 2779.7078 | 237.7145 | 35.6572
[14 empty] | Narva-EJ-TG12 | 2445.2453
[14 empty] | Narva-EJ-TG2 | 2628.0154 | 237.7145 | 35.6572
[14 empty] | Narva-EJ-TG6 | 2812.1425 | 246.2551 | 49.251
[14 empty] | Narva-EJ-TG3 | 2566.8416 | 233.4442 | 44.867
[14 empty] | Narva-EJ-TG4 | 2257.2101 | 291.8052 | 35.0166
[14 empty] | Narva-EJ-TG5 | 2297.9357 | 292.1138 | 36.9383
[14 empty] | Narva-EJ-TG7 | 2845.8718 | 297.1431 | 47.5429
[14 empty] | Narva-EJ-TG10 | 2267.4744
[14 empty] | Narva-EJ-TG9 | 2400.8685
[14 empty] | Sillamae_shale | 66.7019 | 2.064 |  |  |  |  | 2.064 | 2.064
[14 empty] | WATER | 30 | 30 | 30 | 30 | 30 | 30 | 30 | 30 | 30 | 30 | 30
[14 empty] | Hydro-EE | 30 | 30 | 30 | 30 | 30 | 30 | 30 | 30 | 30 | 30 | 30
[14 empty] | WIND | 640.6656 | 804.7702 | 815.7816 | 826.7931 | 860.1533 | 871.1648 | 537.8456 | 130.3457 | 4679.6537 | 5627.5165 | 5648.3715
[14 empty] | WI-L10 | 640.6656 | 777.2416 | 777.2416 | 777.2416 | 799.5904 | 799.5904 | 454.4256
[14 empty] | Wind-Onshore-30_49 | [7 empty] | 26.0707 | 4554.5237 | 5481.5315 | 5481.5315
[14 empty] | Wind-Onshore-10_19 |  | 27.5286 | 38.54 | 49.5515 | 60.5629 | 71.5744 | 83.42 | 104.275 | 125.13 | 145.985 | 166.84
[14 empty] | WOOD | 1849.4021 | 3593.6227 | 3767.183 | 3747.781 | 5033.4328 | 5013.7812 | 4964.9308 | 4861.7721 | 4403.9398 | 3566.3566 | 2747.4252
[14 empty] | ST-Ext-Parnu-1 | 496.7671 | 296.7262 | 287.5769 | 282.8922 | 277.284 | 271.9035 | 265.6875 | 255.0263 | 242.4
[14 empty] | ST-Ext-Tartu-1 | 555.2654 | 338.584 | 352.8873 | 348.9291 | 344.2156 | 339.1118 | 323.0195 | 301.6063
[14 empty] | ST-Ext-Vao-1 | 595.593 | 357.5938 | 382.2655 | 374.6485 | 367.9112 | 364.5317 | 347.5024 | 307.0049
[14 empty] | SteamTur-Small-BP-WO-10_19 | 201.7766 | 303.6351 | 304.1047 | 304.5173 | 304.4069 | 303.7443 | 303.0174 | 301.3176 | 303.5356 | 91.7854 | 89.7439
[14 empty] | SteamTur-Medi-BP-WO-10 |  | 457.6511 | 475.1069 | 472.7467 | 464.5678 | 460.6583 | 453.0845 | 439.6212 | 530.2869 | 870.2939 | 1266.9739
[14 empty] | SteamTur-Small-BP-WO-20 |  | 240.5514 | 239.3546 | 238.1601 | 236.9649 | 235.7492 | 234.5371 | 231.5936 | 217.8716 | 242.0503 | 246.2033
[14 empty] | SteamTur-LARGE-EXT-WO-20_29 |  | 1598.8812 | 1725.8871 | 1725.8871 | 3038.0824 | 3038.0824 | 3038.0824 | 3025.6023 | 2807.9615 | 2096.328 | 899.3574
[14 empty] | SteamTur-LARGE-EXT-WO-30 | [8 empty] | 301.8843 | 265.8991 | 245.1466

## Emissions
Row Labels | CO2 Emissions (kilotons) | SO2 Emissions (tons) | NOX Emissions (tons) | Row Labels | CO2 Emissions (kilotons)
2012 | 13111.0657 | 37077.0041 | 16449.2258 | 2012 | 13111.0657
Central-CHP-BG-10_19 |  |  | 248.7415 | 2020 | 5846.685
Engine-NG-10_19 | 78.4627 |  | 186.487 | 2022 | 5846.6961
Narva-EJ-TG1 | 1060.7365 | 4001.1782 | 1501.0422 | 2024 | 5585.9613
Narva-EJ-TG10 | 865.2682 | 3263.857 | 1224.4362 | 2026 | 4776.3792
Narva-EJ-TG11 | 1433.1324 | 482.6682 | 540.8047 | 2028 | 4399.6941
Narva-EJ-TG12 | 933.1056 | 3519.7448 | 1320.4325 | 2030 | 3903.9769
Narva-EJ-TG2 | 1002.8507 | 3782.8284 | 1419.1283 | 2035 | 3145.0413
Narva-EJ-TG3 | 979.5067 | 3694.7734 | 1386.0945 | 2040 | 2651.3597
Narva-EJ-TG4 | 861.3514 | 3249.0823 | 1218.8934 | 2045 | 1427.6351
Narva-EJ-TG5 | 876.8923 | 3307.7038 | 1240.8853 | 2050 | 1231.8252
Narva-EJ-TG6 | 1073.1136 | 4047.8653 | 1518.5569
Narva-EJ-TG7 | 1085.9847 | 4096.4162 | 1536.7708
Narva-EJ-TG8 | 1352.0331 |  | 510.2012
Narva-EJ-TG9 | 916.1714 | 3455.8678 | 1296.469
Retort | 23.4429 |  | 19.8109
Sillamae_shale | 25.4535 | 8.5725 | 9.6051
ST-BP-Iru-2-OG | 329.4896 |  | 667.1004
SteamTur-EXT-NG-10_19 | 20.0254 |  | 21.1536
SteamTur-Small-BP-WO-10_19 |  | 18.1599 | 58.838
ST-Ext-Iru-1-OG | 103.88 |  | 210.3205
ST-Ext-Parnu-1 |  | 44.709 | 71.5345
ST-Ext-Tartu-1 |  | 49.9739 | 79.9582
ST-Ext-Vao-1 |  | 53.6034 | 85.7654
VKG | 90.1651 |  | 76.1958
2020 | 5846.685 | 3540.9863 | 4794.4234
Auvere-EJ-TG1-R-CO | 1752.8025 |  | 830.2749
Central-CHP-BG-10_19 |  |  | 97.324
Enefit | 194.5728 | 65.5307 | 73.4237
Engine-BG-Haja |  |  | 38.86
Engine-NG-10_19 | 49.3822 |  | 117.3698
Narva-EJ-TG1 | 90.7118 | 342.1719 | 128.3658
Narva-EJ-TG11-R-CO | 1297.2147 | 243.7398 | 546.1957
Narva-EJ-TG2 | 90.7118 | 342.1719 | 128.3658
Narva-EJ-TG3 | 89.0823 | 336.0251 | 126.0599
Narva-EJ-TG4 | 111.3529 | 420.0314 | 157.5748
Narva-EJ-TG5 | 111.4706 | 420.4756 | 157.7415
Narva-EJ-TG6 | 93.971 | 354.4655 | 132.9778
Narva-EJ-TG7 | 113.3898 | 427.7149 | 160.4573
Narva-EJ-TG8-R-CO | 1212.8785 |  | 510.6857
Retort | 18.5882 |  | 15.7084
Sillamae_shale | 0.78762 | 0.26526 | 0.29721
ST-BP-Iru-2-OG | 136.4714 |  | 276.3065
SteamTur-EXT-NG-10_19 | 10.7687 |  | 11.3754
SteamTur-LARGE-EXT-WO-20_29 |  | 143.8993 | 397.1621
SteamTur-Medi-BP-WO-10 |  | 41.1886 | 133.4511
SteamTur-Small-BP-WO-10_19 |  | 27.3272 | 88.54
SteamTur-Small-BP-WO-20 |  | 21.6496 | 70.1448
ST-Ext-Iru-W | 62.1278 | 261.9443 | 107.4643
ST-Ext-Parnu-1 |  | 26.7054 | 42.7286
ST-Ext-Tartu-1 |  | 30.4726 | 48.7561
ST-Ext-Vao-1 |  | 32.1834 | 51.4935
WasteToEnergy-BP-20 | 43.7289 | 3.0237 | 35.4559
VKG | 366.6713 |  | 309.863
2022 | 5846.6961 | 1360.3546 | 4284.9018
Auvere-EJ-TG1-R-CO | 1926.1657 |  | 912.3943
Central-CHP-BG-10_19 |  |  | 104.9585
Enefit | 194.5728 | 65.5307 | 73.4237
Engine-BG-Haja |  |  | 54.404
Engine-NG-10_19 | 57.8941 |  | 137.6004
Narva-EJ-TG1 | 13.6068 | 51.3258 | 19.2549
Narva-EJ-TG11-R-CO | 1493.8727 | 280.6908 | 628.999
Narva-EJ-TG2 | 13.6068 | 51.3258 | 19.2549
Narva-EJ-TG3 | 17.1213 | 64.5827 | 24.2282
Narva-EJ-TG4 | 13.3623 | 50.4038 | 18.909
Narva-EJ-TG5 | 14.0956 | 53.1698 | 19.9467
Narva-EJ-TG6 | 18.7942 | 70.8931 | 26.5956
Narva-EJ-TG7 | 18.1424 | 68.4344 | 25.6732
Narva-EJ-TG8-R-CO | 1433.5177 |  | 603.5864
Retort | 18.4907 |  | 15.626
ST-BP-Iru-2-OG | 129.4449 |  | 262.0804
SteamTur-EXT-NG-10_19 | 11.7218 |  | 12.3822
SteamTur-LARGE-EXT-WO-20_29 |  | 155.3298 | 428.7103
SteamTur-Medi-BP-WO-10 |  | 42.7596 | 138.5412
SteamTur-Small-BP-WO-10_19 |  | 27.3694 | 88.6769
SteamTur-Small-BP-WO-20 |  | 21.5419 | 69.7958
ST-Ext-Iru-W | 62.1278 | 261.9443 | 107.4643
ST-Ext-Parnu-1 |  | 25.8819 | 41.4111
ST-Ext-Tartu-1 |  | 31.7599 | 50.8158
ST-Ext-Vao-1 |  | 34.4039 | 55.0462
WasteToEnergy-BP-20 | 43.4872 | 3.007 | 35.2599
VKG | 366.6713 |  | 309.863
2024 | 5585.9613 | 932.3104 | 4072.17
Auvere-EJ-TG1-R-CO | 1940.4111 |  | 919.1421
Central-CHP-BG-10_19 |  |  | 104.3583
Enefit | 194.5728 | 65.5307 | 73.4237
Engine-BG-Haja |  |  | 69.948
Engine-NG-10_19 | 57.645 |  | 137.0083
Narva-EJ-TG11-R-CO | 1407.9418 | 264.5449 | 592.8176
Narva-EJ-TG8-R-CO | 1358.0229 |  | 571.7991
Retort | 18.3919 |  | 15.5425
ST-BP-Iru-2-OG | 125.3253 |  | 253.7397
SteamTur-EXT-NG-10_19 | 11.6058 |  | 12.2597
SteamTur-LARGE-EXT-WO-20_29 |  | 155.3298 | 428.7103
SteamTur-Medi-BP-WO-10 |  | 42.5472 | 137.8529
SteamTur-Small-BP-WO-10_19 |  | 27.4066 | 88.7972
SteamTur-Small-BP-WO-20 |  | 21.4344 | 69.4475
ST-Ext-Iru-W | 62.1278 | 261.9443 | 107.4643
ST-Ext-Parnu-1 |  | 25.4603 | 40.7365
ST-Ext-Tartu-1 |  | 31.4036 | 50.2458
ST-Ext-Vao-1 |  | 33.7184 | 53.9494
WasteToEnergy-BP-20 | 43.2455 | 2.9903 | 35.0639
VKG | 366.6713 |  | 309.863
2026 | 4776.3792 | 989.8048 | 3868.7885
Auvere-EJ-TG1-R-CO | 1940.4111 |  | 919.1421
Central-CHP-BG-10_19 |  |  | 104.6118
Enefit | 194.5728 | 65.5307 | 73.4237
Engine-BG-Haja |  |  | 85.492
Engine-NG-10_19 | 58.7709 |  | 139.6845
Narva-EJ-TG11-R-CO | 1098.2069 | 206.3473 | 462.4029
Narva-EJ-TG8-R-CO | 982.9116 |  | 413.8575
Retort | 18.2925 |  | 15.4585
SteamTur-EXT-NG-10_19 | 11.4104 |  | 12.0533
SteamTur-LARGE-EXT-WO-20_29 |  | 273.4274 | 754.6597
SteamTur-Medi-BP-WO-10 |  | 41.8111 | 135.468
SteamTur-Small-BP-WO-10_19 |  | 27.3966 | 88.7651
SteamTur-Small-BP-WO-20 |  | 21.3268 | 69.099
ST-Ext-Iru-W | 62.1278 | 261.9443 | 107.4643
ST-Ext-Parnu-1 |  | 24.9556 | 39.9289
ST-Ext-Tartu-1 |  | 30.9794 | 49.567
ST-Ext-Vao-1 |  | 33.112 | 52.9792
WasteToEnergy-BP-20 | 43.0038 | 2.9735 | 34.868
VKG | 366.6713 |  | 309.863
2028 | 4399.6941 | 961.3007 | 3713.0163
Auvere-EJ-TG1-R-CO | 1892.7271 |  | 896.555
Central-CHP-BG-10_19 |  |  | 104.2879
Enefit | 194.5728 | 65.5307 | 73.4237
Engine-BG-Haja |  |  | 101.0361
Engine-NG-10_19 | 55.7415 |  | 132.4842
Narva-EJ-TG11-R-CO | 956.0062 | 179.6285 | 402.5289
Narva-EJ-TG8-R-CO | 799.6905 |  | 336.7118
Retort | 18.1952 |  | 15.3763
SteamTur-EXT-NG-10_19 | 11.1994 |  | 11.8303
SteamTur-LARGE-EXT-WO-20_29 |  | 273.4274 | 754.6597
SteamTur-Medi-BP-WO-10 |  | 41.4592 | 134.328
SteamTur-Small-BP-WO-10_19 |  | 27.337 | 88.5718
SteamTur-Small-BP-WO-20 |  | 21.2174 | 68.7445
ST-Ext-Iru-W | 62.1278 | 261.9443 | 107.4643
ST-Ext-Parnu-1 |  | 24.4713 | 39.1541
ST-Ext-Tartu-1 |  | 30.5201 | 48.8321
ST-Ext-Vao-1 |  | 32.8079 | 52.4926
WasteToEnergy-BP-20 | 42.7622 | 2.9568 | 34.672
VKG | 366.6713 |  | 309.863
2030 | 3903.9769 | 919.6488 | 3494.4959
Auvere-EJ-TG1-R-CO | 1846.5489 |  | 874.6811
Central-CHP-BG-10_19 |  |  | 102.7873
Enefit | 194.5728 | 65.5307 | 73.4237
Engine-BG-Haja |  |  | 117.7576
Engine-NG-10_19 | 48.6717 |  | 115.681
Narva-EJ-TG11-R-CO | 756.406 | 142.1247 | 318.4867
Narva-EJ-TG8-R-CO | 556.6132 |  | 234.3635
Retort | 18.0999 |  | 15.2957
Sillamae_shale | 0.78762 | 0.26526 | 0.29721
SteamTur-EXT-NG-10_19 | 10.9571 |  | 11.5744
SteamTur-LARGE-EXT-WO-20_29 |  | 273.4274 | 754.6597
SteamTur-Medi-BP-WO-10 |  | 40.7776 | 132.1194
SteamTur-Small-BP-WO-10_19 |  | 27.2716 | 88.3599
SteamTur-Small-BP-WO-20 |  | 21.1083 | 68.391
ST-Ext-Iru-W | 62.1278 | 261.9443 | 107.4643
ST-Ext-Parnu-1 |  | 23.9119 | 38.259
ST-Ext-Tartu-1 |  | 29.0718 | 46.5148
ST-Ext-Vao-1 |  | 31.2752 | 50.0403
WasteToEnergy-BP-20 | 42.5205 | 2.9401 | 34.4761
VKG | 366.6713 |  | 309.863
2035 | 3145.0413 | 614.519 | 3035.4955
Auvere-EJ-TG1-R-CO | 1457.5627 |  | 690.4245
Central-CHP-BG-10_19 |  |  | 55.9795
Enefit | 189.7914 | 63.9203 | 71.6194
Engine-BG-Haja |  |  | 147.1971
Engine-NG-10_19 | 40.5963 |  | 96.4877
Narva-EJ-TG11-R-CO | 561.8867 | 105.5755 | 236.5839
Narva-EJ-TG8-R-CO | 412.4496 |  | 173.663
Retort | 16.1874 |  | 13.6795
Sillamae_shale | 0.78762 | 0.26526 | 0.29721
SteamTur-LARGE-EXT-WO-20_29 |  | 272.3042 | 751.5596
SteamTur-Medi-BP-WO-10 |  | 39.5659 | 128.1935
SteamTur-Small-BP-WO-10_19 |  | 27.1186 | 87.8642
SteamTur-Small-BP-WO-20 |  | 20.8434 | 67.5327
ST-Ext-Parnu-1 |  | 22.9524 | 36.7238
ST-Ext-Tartu-1 |  | 27.1446 | 43.4313
ST-Ext-Vao-1 |  | 27.6304 | 44.2087
WasteToEnergy-BP-20 | 104.1045 | 7.1984 | 84.4091
VKG | 361.675 |  | 305.6409
2040 | 2651.3597 | 563.999 | 2708.8527
Auvere-EJ-TG1-R-CO | 1154.0595 |  | 546.6598
Central-CHP-BG-10_19 |  |  | 53.361
Enefit | 189.7914 | 63.9203 | 71.6194
Engine-BG-Haja |  |  | 176.6365
Engine-NG-10_19 | 1.1985 |  | 2.8485
Narva-EJ-TG11-R-CO | 513.9222 | 96.5633 | 216.3883
Narva-EJ-TG8-R-CO | 327.3491 |  | 137.8312
SteamTur-LARGE-EXT-WO-20_29 |  | 252.7165 | 697.4976
SteamTur-LARGE-EXT-WO-30 |  | 27.1696 | 74.9881
SteamTur-Medi-BP-WO-10 |  | 47.7258 | 154.6317
SteamTur-Small-BP-WO-10_19 |  | 27.3182 | 88.511
SteamTur-Small-BP-WO-20 |  | 19.6084 | 63.5314
ST-Ext-Parnu-1 |  | 21.816 | 34.9056
WasteToEnergy-BP-20 | 103.5608 | 7.1608 | 83.9682
VKG | 361.4783 |  | 305.4746
2045 | 1427.6351 | 392.0194 | 1970.8703
Auvere-EJ-TG1-R-CO | 773.4812 |  | 366.3858
Enefit | 189.7914 | 63.9203 | 71.6194
Engine-BG-Haja |  |  | 206.0759
SteamTur-LARGE-EXT-WO-20_29 |  | 188.6695 | 520.7279
SteamTur-LARGE-EXT-WO-30 |  | 23.9309 | 66.0493
SteamTur-Medi-BP-WO-10 |  | 78.3265 | 253.7777
SteamTur-Small-BP-WO-10_19 |  | 8.2607 | 26.7646
SteamTur-Small-BP-WO-20 |  | 21.7845 | 70.5819
WasteToEnergy-BP-20 | 103.0714 | 7.127 | 83.5714
VKG | 361.2912 |  | 305.3165
2050 | 1231.8252 | 318.2817 | 1721.1318
Auvere-EJ-TG1-R-CO | 578.3386 |  | 273.9498
Enefit | 189.7914 | 63.9203 | 71.6194
Engine-BG-Haja |  |  | 235.5153
SteamTur-LARGE-EXT-WO-20_29 |  | 80.9422 | 223.4004
SteamTur-LARGE-EXT-WO-30 |  | 22.0632 | 60.8944
SteamTur-Medi-BP-WO-10 |  | 114.0277 | 369.4496
SteamTur-Small-BP-WO-10_19 |  | 8.077 | 26.1693
SteamTur-Small-BP-WO-20 |  | 22.1583 | 71.7929
WasteToEnergy-BP-20 | 102.582 | 7.0931 | 83.1746
VKG | 361.1132 |  | 305.1661
SteamTur-LARGE-EXT-WO-30 |  | 104.702 | 288.9775
SteamTur-Medi-BP-WO-10 |  | 33.2805 | 107.8287
SteamTur-Small-BP-WO-10_19 |  | 8.1973 | 26.5593
SteamTur-Small-BP-WO-20 |  | 23.8188 | 77.1731
WasteToEnergy-BP-20 | 102.582 | 7.0931 | 83.1746
VKG | 358.0287 |  | 302.5595

## Electricity Price
€/MWh | 2012 | 2020 | 2022 | 2024 | 2026 | 2028 | 2030 | 2035 | 2040 | 2045 | 2050
ESTONIA | 84.579 | 72.9629 | 69.5626 | 70.3537 | 71.4548 | 72.4363 | 71.0606 | 87.3797 | 90.0511 | 91.9464 | 76.7871
LATVIA | 84.7819 | 72.9977 | 69.5893 | 70.3614 | 71.4982 | 72.6159 | 71.2329 | 87.6645 | 91.1907 | 93.1503 | 76.2701
LITHUANIA | 85.8631 | 72.9606 | 69.5581 | 70.3151 | 71.4882 | 72.61 | 71.2045 | 87.6737 | 91.1746 | 92.0543 | 77.16
FINLAND | 60.4922 | 72.3397 | 69.5039 | 70.1333 | 69.4998 | 69.983 | 67.552 | 68.9144 | 80.7751 | 81.2039 | 68.6735
POLAND | 41.3298 | 101.3564 | 69.0886 | 68.738 | 96.6228 | 96.8488 | 73.409 | 93.7625 | 95.4284 | 99.3125 | 84.4381
SWEDEN | 62.1926 | 83.5069 | 69.5611 | 70.1378 | 69.9343 | 71.0461 | 69.2356 | 85.4382 | 86.9685 | 86.1744 | 75.0036

## Heat generation from CHP
GWh | 2012 | 2020 | 2022 | 2024 | 2026 | 2028 | 2030 | 2035 | 2040 | 2045 | 2050 | GWh | COAL | WASTE | NATURAL GAS | BIOMASS | BIOGAS | SHALE | RETORT GAS | WOOD GASIFICATION
COAL |  | 481.6213 | 474.4869 | 465.4199 | 456.353 | 447.2723 | 436.5722 | 296.8127 | 283.3322 |  |  | 2012 |  |  | 1556.5002 | 1197.3883 | 58.278 | 539.6618 | 21.4007
EE_R_narva |  | 481.6213 | 474.4869 | 465.4199 | 456.353 | 447.2723 | 436.5722 | 296.8127 | 283.3322 |  |  | 2020 | 481.6213 | 512.944 | 565.7046 | 1960.9351 | 22.8022 |  | 16.9689 | 152.1774
Narva-EJ-TG11-R-CO |  | 481.6213 | 474.4869 | 465.4199 | 456.353 | 447.2723 | 436.5722 | 296.8127 | 283.3322 |  |  | 2022 | 474.4869 | 511.6557 | 566.8261 | 1954.7452 | 24.5909 |  | 16.8799 | 213.0484
MUNI_WASTE |  | 512.944 | 511.6557 | 510.3675 | 509.0792 | 507.7911 | 506.5029 | 554.9104 | 552.012 | 549.4034 | 546.7947 | 2024 | 465.4199 | 510.3675 | 553.2319 | 1934.1887 | 24.4503 |  | 16.7897 | 273.9193
EE_R_narva | [7 empty] | 112.2082 | 112.3947 | 109.786 | 107.1774 | 2026 | 456.353 | 509.0792 | 168.9954 | 2167.2842 | 24.5097 |  | 16.699 | 334.7903
WasteToEnergy-BP-20 | [7 empty] | 112.2082 | 112.3947 | 109.786 | 107.1774 | 2028 | 447.2723 | 507.7911 | 161.2701 | 2138.1224 | 24.4338 |  | 16.6101 | 395.6613
EE_R_Tallinn |  | 387.8248 | 386.5613 | 385.9947 | 384.9037 | 383.7155 | 383.0308 | 317.5831 | 334.9255 | 334.9255 | 334.9255 | 2030 | 436.5722 | 506.5029 | 143.8955 | 2101.0653 | 24.0822 |  | 16.5231 | 461.1437
ST-Ext-Iru-W |  | 279.855 | 279.855 | 279.855 | 279.855 | 279.855 | 279.855 |  |  |  |  | 2035 | 296.8127 | 554.9104 | 96.1325 | 2076.1338 | 13.1155 |  | 30.4831 | 576.4296
WasteToEnergy-BP-20 |  | 107.9698 | 106.7063 | 106.1397 | 105.0486 | 103.8605 | 103.1758 | 317.5831 | 334.9255 | 334.9255 | 334.9255 | 2040 | 283.3322 | 552.012 | 2.838 | 1946.7026 | 12.502 |  | 14.9361 | 691.7155
EE_R_Tartu |  | 125.1191 | 125.0944 | 124.3727 | 124.1755 | 124.0756 | 123.4721 | 125.1191 | 104.6919 | 104.6919 | 104.6919 | 2045 |  | 549.4034 |  | 1966.714 |  |  | 71.9118 | 807.0014
WasteToEnergy-BP-20 |  | 125.1191 | 125.0944 | 124.3727 | 124.1755 | 124.0756 | 123.4721 | 125.1191 | 104.6919 | 104.6919 | 104.6919 | 2050 |  | 546.7947 |  | 1856.4967 |  |  | 241.9843 | 922.2873
NAT_GAS | 1556.5002 | 565.7046 | 566.8261 | 553.2319 | 168.9954 | 161.2701 | 143.8955 | 96.1325 | 2.838
EE_R_Industry | 138.5082 | 100.1546 | 120.7496 | 120.9752 | 123.4476 | 117.2175 | 102.662 | 86.971
Engine-NG-10_19 | 138.5082 | 100.1546 | 120.7496 | 120.9752 | 123.4476 | 117.2175 | 102.662 | 86.971
EE_R_Polva | 7.7329 | 4.0573 | 4.6209 | 4.5784 | 4.5366 | 4.4947 | 4.4479 | 3.3047
Engine-NG-10_19 | 7.7329 | 4.0573 | 4.6209 | 4.5784 | 4.5366 | 4.4947 | 4.4479 | 3.3047
EE_R_Rural | 3.904 | 0.30227 | 0.29955 | 0.26773 | 0.21147 | 0.19226 | 0.073548 | 0.56324
Engine-NG-10_19 | 3.904 | 0.30227 | 0.29955 | 0.26773 | 0.21147 | 0.19226 | 0.073548 | 0.56324
EE_R_Sillamae | 52.122 | 28.0104 | 30.6391 | 30.336 | 29.8253 | 29.2737 | 28.6404
SteamTur-EXT-NG-10_19 | 52.122 | 28.0104 | 30.6391 | 30.336 | 29.8253 | 29.2737 | 28.6404
EE_R_Tallinn | 1339.9072 | 425.4841 | 403.4493 | 390.7481 | 3.3432 | 3.3432 | 2.6208 | 1.04
Engine-NG-10_19 | 21.3294 | 4.7276 | 4.356 | 4.356 | 3.3432 | 3.3432 | 2.6208 | 1.04
ST-BP-Iru-2-OG | 1015.8533 | 420.7565 | 399.0932 | 386.3921
ST-Ext-Iru-1-OG | 302.7245
EE_R_Viljandi | 13.111 | 7.1556 | 6.556 | 5.9345 | 7.0484 | 6.2365 | 5.121 | 3.9751 | 2.6706
Engine-NG-10_19 | 13.111 | 7.1556 | 6.556 | 5.9345 | 7.0484 | 6.2365 | 5.121 | 3.9751 | 2.6706
EE_R_Vohma | 1.2148 | 0.54024 | 0.51163 | 0.39201 | 0.58283 | 0.51216 | 0.32991 | 0.27844 | 0.16747
Engine-NG-10_19 | 1.2148 | 0.54024 | 0.51163 | 0.39201 | 0.58283 | 0.51216 | 0.32991 | 0.27844 | 0.16747
WOOD | 1197.3883 | 1960.9351 | 1954.7452 | 1934.1887 | 2167.2842 | 2138.1224 | 2101.0653 | 2076.1338 | 1946.7026 | 1966.714 | 1856.4967
EE_R_Haabneeme |  | 9.6759 | 9.6235 | 9.572 | 9.5217 | 9.4705 | 9.4186 | 9.2933 | 8.3298 | 8.2771 | 8.166
SteamTur-Small-BP-WO-20 |  | 9.6759 | 9.6235 | 9.572 | 9.5217 | 9.4705 | 9.4186 | 9.2933 | 8.3298 | 8.2771 | 8.166
EE_R_Haapsalu |  | 14.9867 | 14.9466 | 14.9022 | 14.8513 | 14.8004 | 14.7476 | 14.6156 | 17.2237 | 17.0309 | 16.8428
SteamTur-Small-BP-WO-20 |  | 14.9867 | 14.9466 | 14.9022 | 14.8513 | 14.8004 | 14.7476 | 14.6156 | 17.2237 | 17.0309 | 16.8428
EE_R_Industry | 159.8691 | 162.7941 | 163.6684 | 164.492 | 164.9252 | 164.9313 | 164.9323 | 165.0979 | 168.2904
SteamTur-Small-BP-WO-10_19 | 159.8691 | 162.7941 | 163.6684 | 164.492 | 164.9252 | 164.9313 | 164.9323 | 165.0979 | 168.2904
EE_R_Jogeva |  | 10.7375 | 10.6793 | 10.6222 | 10.5663 | 10.5094 | 10.4517 | 10.3128 | 9.2434 | 9.1849 | 9.0616
SteamTur-Small-BP-WO-20 |  | 10.7375 | 10.6793 | 10.6222 | 10.5663 | 10.5094 | 10.4517 | 10.3128 | 9.2434 | 9.1849 | 9.0616
EE_R_Keila |  | 12.3793 | 12.3462 | 12.3095 | 12.2675 | 12.2254 | 12.1817 | 12.0727 | 11.8184 | 11.8103 | 11.6884
SteamTur-Small-BP-WO-20 |  | 12.3793 | 12.3462 | 12.3095 | 12.2675 | 12.2254 | 12.1817 | 12.0727 | 11.8184 | 11.8103 | 11.6884
EE_R_Kuressaare |  | 44.5264 | 44.2399 | 43.9575 | 43.647 | 43.3287 | 42.9885 | 42.1071 | 41.1976 | 42.3422 | 41.4147
SteamTur-Small-BP-WO-10_19 |  | 44.5264 | 44.2399 | 43.9575 | 43.647 | 43.3287 | 42.9885 | 42.1071 | 41.1976 | 42.3422 | 41.4147
EE_R_narva | [9 empty] | 237.317 | 225.6803
SteamTur-Medi-BP-WO-10 | [9 empty] | 237.317 | 225.6803
EE_R_Paide |  | 33.2519 | 33.0362 | 32.8218 | 32.6118 | 32.399 | 32.1622 | 31.5312 | 31.0056 | 30.3801 | 29.6901
SteamTur-Small-BP-WO-10_19 |  | 33.2519 | 33.0362 | 32.8218 | 32.6118 | 32.399 | 32.1622 | 31.5312 | 31.0056 | 30.3801 | 29.6901
EE_R_Parnu | 312.817 | 186.8502 | 181.0888 | 178.1389 | 174.6073 | 171.2192 | 167.3049 | 160.5915 | 152.6406 | 135.4472 | 131.4357
SteamTur-LARGE-EXT-WO-30 | [9 empty] | 2.93 | 2.7834
SteamTur-Medi-BP-WO-10 | [9 empty] | 132.5172 | 128.6523
ST-Ext-Parnu-1 | 312.817 | 186.8502 | 181.0888 | 178.1389 | 174.6073 | 171.2192 | 167.3049 | 160.5915 | 152.6406
EE_R_Polva |  | 13.2217 | 13.15 | 13.0798 | 13.0109 | 12.9408 | 12.8699 | 12.6988 | 10.7323 | 10.5877 | 10.4318
SteamTur-Small-BP-WO-20 |  | 13.2217 | 13.15 | 13.0798 | 13.0109 | 12.9408 | 12.8699 | 12.6988 | 10.7323 | 10.5877 | 10.4318
EE_R_Rakvere |  | 19.5902 | 19.4839 | 19.3799 | 19.2779 | 19.1741 | 19.0689 | 18.8154 | 16.8643 | 16.7575 | 16.5327
SteamTur-Small-BP-WO-20 |  | 19.5902 | 19.4839 | 19.3799 | 19.2779 | 19.1741 | 19.0689 | 18.8154 | 16.8643 | 16.7575 | 16.5327
EE_R_Rapla |  | 10.193 | 10.1378 | 10.0836 | 10.0305 | 9.9765 | 9.9218 | 9.7898 | 8.7747 | 8.7191 | 8.6022
SteamTur-Small-BP-WO-20 |  | 10.193 | 10.1378 | 10.0836 | 10.0305 | 9.9765 | 9.9218 | 9.7898 | 8.7747 | 8.7191 | 8.6022
EE_R_Rural | [10 empty] | 5.773
SteamTur-Small-BP-WO-20 | [10 empty] | 5.773
EE_R_Sillamae |  | 91.516 | 90.9874 | 90.4693 | 89.9556 | 89.4313 | 88.9175 | 87.6706 | 73.7876 | 72.7443 | 71.6302
SteamTur-Small-BP-WO-20 |  | 91.516 | 90.9874 | 90.4693 | 89.9556 | 89.4313 | 88.9175 | 87.6706 | 73.7876 | 72.7443 | 71.6302
EE_R_Tallinn | 375.0483 | 1029.6031 | 1033.4233 | 1022.1234 | 1266.2384 | 1247.9325 | 1223.441 | 1223.1103 | 1118.1021 | 1077.7441 | 995.7998
SteamTur-LARGE-EXT-WO-20_29 |  | 470.9249 | 446.9655 | 442.166 | 696.6866 | 683.3968 | 676.2826 | 709.6824 | 789.3648 | 828.9775 | 489.3753
SteamTur-LARGE-EXT-WO-30 | [8 empty] | 22.8135 | 28.2695 | 33.657
SteamTur-Medi-BP-WO-10 |  | 333.4994 | 345.743 | 344.039 | 337.8761 | 334.9881 | 328.3341 | 320.1052 | 305.9238 | 220.4972 | 472.7675
ST-Ext-Vao-1 | 375.0483 | 225.1788 | 240.7148 | 235.9183 | 231.6758 | 229.5477 | 218.8242 | 193.3227
EE_R_Tartu | 349.6538 | 313.3187 | 309.6461 | 303.959 | 297.5054 | 291.5258 | 284.4108 | 270.2023 | 262.8449 | 251.7052 | 237.4073
SteamTur-LARGE-EXT-WO-20_29 |  | 81.2125 | 67.3355 | 64.2542 | 60.9036 | 58.2603 | 60.4567 | 61.8702 | 83.0741 | 87.7972
SteamTur-LARGE-EXT-WO-30 | [8 empty] | 77.3668 | 84.1016 | 88.9209
SteamTur-Medi-BP-WO-10 |  | 18.898 | 20.0955 | 19.9821 | 19.8473 | 19.7248 | 20.5469 | 18.4088 | 102.404 | 79.8064 | 148.4864
ST-Ext-Tartu-1 | 349.6538 | 213.2083 | 222.2151 | 219.7226 | 216.7545 | 213.5406 | 203.4072 | 189.9232
EE_R_Viljandi |  | 8.2903 | 8.2878 | 8.2775 | 8.2674 | 8.2575 | 8.2478 | 8.2244 | 15.8473 | 21.214 | 21.0252
SteamTur-Small-BP-WO-20 |  | 8.2903 | 8.2878 | 8.2775 | 8.2674 | 8.2575 | 8.2478 | 8.2244 | 15.8473 | 21.214 | 21.0252
EE_R_Vohma | [9 empty] | 1.3816 | 1.3693
SteamTur-Small-BP-WO-20 | [9 empty] | 1.3816 | 1.3693
EE_R_Voru | [9 empty] | 14.0708 | 13.9456
SteamTur-Small-BP-WO-20 | [9 empty] | 14.0708 | 13.9456
BIOGAS | 58.278 | 22.8022 | 24.5909 | 24.4503 | 24.5097 | 24.4338 | 24.0822 | 13.1155 | 12.502
EE_R_Industry | 0.98776 | 0.83556 | 0.8524 | 0.88601 | 0.96426 | 0.96426 | 0.96426
Central-CHP-BG-10_19 | 0.98776 | 0.83556 | 0.8524 | 0.88601 | 0.96426 | 0.96426 | 0.96426
EE_R_Parnu | 0.98776 | 0.1616 | 0.10007 | 0.16368 | 0.3192 | 0.38472 | 0.71908
Central-CHP-BG-10_19 | 0.98776 | 0.1616 | 0.10007 | 0.16368 | 0.3192 | 0.38472 | 0.71908
EE_R_Rural | 56.3025 | 21.805 | 23.6384 | 23.4006 | 23.2262 | 23.0848 | 22.3989 | 13.1155 | 12.502
Central-CHP-BG-10_19 | 56.3025 | 21.805 | 23.6384 | 23.4006 | 23.2262 | 23.0848 | 22.3989 | 13.1155 | 12.502
SHALE | 539.6618
EE_R_narva | 521.6342
Narva-EJ-TG11 | 521.6342
EE_R_Sillamae | 18.0275
Sillamae_shale | 18.0275
Retort_gas | 21.4007 | 16.9689 | 16.8799 | 16.7897 | 16.699 | 16.6101 | 16.5231 | 30.4831 | 14.9361 | 71.9118 | 241.9843
EE_R_Kivioli | 21.4007 | 16.9689 | 16.8799 | 16.7897 | 16.699 | 16.6101 | 16.5231 | 14.7773
Retort | 21.4007 | 16.9689 | 16.8799 | 16.7897 | 16.699 | 16.6101 | 16.5231 | 14.7773
EE_R_Kohtla_Jarve | [7 empty] | 15.7059 | 14.9361 | 71.9118 | 241.9843
VKG | [7 empty] | 15.7059 | 14.9361 | 71.9118 | 241.9843
BGwood |  | 152.1774 | 213.0484 | 273.9193 | 334.7903 | 395.6613 | 461.1437 | 576.4296 | 691.7155 | 807.0014 | 922.2873
EE_R_Haja |  | 152.1774 | 213.0484 | 273.9193 | 334.7903 | 395.6613 | 461.1437 | 576.4296 | 691.7155 | 807.0014 | 922.2873
Engine-BG-Haja |  | 152.1774 | 213.0484 | 273.9193 | 334.7903 | 395.6613 | 461.1437 | 576.4296 | 691.7155 | 807.0014 | 922.2873