## Assumptions - General
Aasta | Electricity consumption in Estonia, TWh | Losses in electricity transmission and distribution, TWh | Year | Price of CO2 Emission, €/t | Aasta | Coal | Natural gas in Estonia | Natural gas elsewhere | Shale oil | Oil shale | Biogas | Biomass | Wood Pellets | Fuel Oil |  | Distributed heat consumption | Losses in distribution | Local production | Total production
2010 | 7.05 | 0.93 | 2012 | 7.2 | 2012 | 3.0938 | 10.06 | 8.34 | 10.275 | 6.55 | 2.1 | 5 | 8.1 | 13.7 | 2012 | 4.4238 | 0.90608 | 0 | 5.3299
2011 | 7.14 | 0.94 | 2013 | 8.175 | 2020 | 3.3125 | 10.21 | 8.46 | 10.6521 | 6.18 | 6.5 | 5.4 | 8.4 | 14.6 | 2013 | 4.3575 | 0.8925 | 0 | 5.25
2012 | 7.23 | 0.95 | 2014 | 9.15 | 2022 | 3.35 | 10.28 | 8.52 | 10.7652 | 6.11 | 6.3 | 5.5 | 8.4 | 14.8 | 2014 | 4.2916 | 0.879 | 0 | 5.1706
2013 | 7.32 | 0.95 | 2015 | 10.125 | 2024 | 3.3875 | 10.35 | 8.58 | 10.8783 | 6.03 | 6.2 | 5.8 | 8.5 | 15 | 2015 | 4.226 | 0.86557 | 0 | 5.0916
2014 | 7.41 | 0.96 | 2016 | 11.1 | 2026 | 3.4125 | 10.42 | 8.63 | 11.0291 | 5.99 | 6 | 5.7 | 8.6 | 15.1 | 2016 | 4.1609 | 0.85222 | 0.03036 | 5.0434
2015 | 7.5 | 0.97 | 2017 | 12.075 | 2028 | 3.425 | 10.49 | 8.69 | 11.2177 | 5.99 | 5.9 | 5.9 | 8.7 | 15.3 | 2017 | 4.0961 | 0.83895 | 0.06072 | 4.9957
2016 | 7.59 | 0.98 | 2018 | 13.05 | 2030 | 3.4375 | 10.56 | 8.75 | 11.4062 | 5.99 | 5.7 | 6 | 8.7 | 15.4 | 2018 | 4.0316 | 0.82576 | 0.09108 | 4.9485
2017 | 7.68 | 0.99 | 2019 | 14.025 | 2035 | 3.4375 | 10.9 | 9.03 | 12.0661 | 6.12 | 5.9 | 6.3 | 8.9 | 15.8 | 2019 | 3.9676 | 0.81264 | 0.12144 | 4.9017
2018 | 7.77 | 0.99 | 2020 | 15 | 2040 | 3.4375 | 11.88 | 9.84 | 12.7259 | 6.28 | 6 | 6.5 | 9 | 16.1 | 2020 | 3.9039 | 0.7996 | 0.1518 | 4.8553
2019 | 7.86 | 1 | 2021 | 15.975 | 2045 | 3.4375 | 12.87 | 10.66 | 13.3858 | 6.44 | 6.1 | 6.8 | 9.2 | 16.5 | 2021 | 3.8678 | 0.7922 | 0.18216 | 4.8421
2020 | 7.95 | 1.01 | 2022 | 16.95 | 2050 | 3.4375 | 13.85 | 11.47 | 13.9137 | 6.6 | 6.2 | 7.1 | 9.4 | 16.8 | 2022 | 3.832 | 0.78487 | 0.21252 | 4.8294
2021 | 8.04 | 1.02 | 2023 | 17.925 | [10 empty] | 2023 | 3.7966 | 0.77761 | 0.24288 | 4.8171
2022 | 8.14 | 1.02 | 2024 | 18.9 | [10 empty] | 2024 | 3.7615 | 0.77043 | 0.27324 | 4.8052
2023 | 8.23 | 1.03 | 2025 | 19.875 | [10 empty] | 2025 | 3.7268 | 0.76332 | 0.3036 | 4.7937
2024 | 8.33 | 1.04 | 2026 | 20.85 | [10 empty] | 2026 | 3.6924 | 0.75628 | 0.33396 | 4.7826
2025 | 8.42 | 1.05 | 2027 | 21.825 | [10 empty] | 2027 | 3.6584 | 0.7493 | 0.36432 | 4.772
2026 | 8.51 | 1.05 | 2028 | 22.8 | [10 empty] | 2028 | 3.6247 | 0.7424 | 0.39468 | 4.7617
2027 | 8.61 | 1.06 | 2029 | 23.775 | [10 empty] | 2029 | 3.5913 | 0.73557 | 0.42504 | 4.7519
2028 | 8.7 | 1.07 | 2030 | 24.75 | [10 empty] | 2030 | 3.5583 | 0.7288 | 0.46 | 4.7471
2029 | 8.8 | 1.07 | 2031 | 25.8 | [10 empty] | 2031 | 3.5242 | 0.72183 | 0.483 | 4.7291
2030 | 8.89 | 1.08 | 2032 | 26.85 | [10 empty] | 2032 | 3.4905 | 0.71493 | 0.506 | 4.7115
2031 | 9.02 | 1.09 | 2033 | 27.9 | [10 empty] | 2033 | 3.4572 | 0.70809 | 0.529 | 4.6943
2032 | 9.15 | 1.1 | 2034 | 28.95 | [10 empty] | 2034 | 3.4241 | 0.70132 | 0.552 | 4.6774
2033 | 9.28 | 1.1 | 2035 | 30 | [10 empty] | 2035 | 3.3914 | 0.69462 | 0.575 | 4.661
2034 | 9.41 | 1.11 | 2036 | 31 | [10 empty] | 2036 | 3.3589 | 0.68797 | 0.598 | 4.6449
2035 | 9.55 | 1.12 | 2037 | 32 | [10 empty] | 2037 | 3.3268 | 0.68139 | 0.621 | 4.6292
2036 | 9.68 | 1.13 | 2038 | 33 | [10 empty] | 2038 | 3.295 | 0.67488 | 0.644 | 4.6139
2037 | 9.81 | 1.14 | 2039 | 34 | [10 empty] | 2039 | 3.2635 | 0.66842 | 0.667 | 4.5989
2038 | 9.94 | 1.14 | 2040 | 35 | [10 empty] | 2040 | 3.2323 | 0.66203 | 0.69 | 4.5843
2039 | 10.07 | 1.15 | 2041 | 36 | [10 empty] | 2041 | 3.2013 | 0.6557 | 0.713 | 4.57
2040 | 10.2 | 1.16 | 2042 | 37 | [10 empty] | 2042 | 3.1707 | 0.64942 | 0.736 | 4.5561
2041 | 10.32 | 1.17 | 2043 | 38 | [10 empty] | 2043 | 3.1404 | 0.64321 | 0.759 | 4.5426
2042 | 10.44 | 1.18 | 2044 | 39 | [10 empty] | 2044 | 3.1103 | 0.63705 | 0.782 | 4.5294
2043 | 10.56 | 1.18 | 2045 | 40 | [10 empty] | 2045 | 3.0806 | 0.63096 | 0.805 | 4.5165
2044 | 10.68 | 1.19 | 2046 | 41 | [10 empty] | 2046 | 3.0511 | 0.62492 | 0.828 | 4.504
2045 | 10.81 | 1.2 | 2047 | 42 | [10 empty] | 2047 | 3.0219 | 0.61894 | 0.851 | 4.4918
2046 | 10.93 | 1.21 | 2048 | 43 | [10 empty] | 2048 | 2.9929 | 0.61301 | 0.874 | 4.4799
2047 | 11.05 | 1.22 | 2049 | 44 | [10 empty] | 2049 | 2.9643 | 0.60714 | 0.897 | 4.4684
2048 | 11.17 | 1.22 | 2050 | 45 | [10 empty] | 2050 | 2.9359 | 0.60133 | 0.92 | 4.4572
2049 | 11.29 | 1.23
2050 | 11.41 | 1.24

## Assumptions - Scenario
Liberal
Base scenario
Liberal+
Fulfillment of N-1-1 criteria
Determined by the formula: Required generation capacity = Peak demand - 1100 MW
RE Focus
National target for Estonia set for every year to cover a percentage of electricity and heat consumption with renewable sources
Year | 2020 | 2022 | 2024 | 2026 | 2028 | 2030 | 2035 | 2040 | 2045 | 2050
Renewable energy target, % | 17.4 | 24 | 30 | 37 | 43 | 50 | 63 | 75 | 88 | 100
Oil Shale BAU
Gradual change in usage of Oil shale from electricity production to Shale Oil production
As more Shale Oil is used, more Retort gas is availabe for electricity production
Price of Oil Shale avalaiable for electricity production determined by direct cost
Year | 2020 | 2022 | 2024 | 2026 | 2028 | 2030 | 2035 | 2040 | 2045 | 2050
Oil Shale available, TJ | 84840 | 67956 | 51072 | 34188 | 17304 | 420 | 420 | 420 | 420 | 420
Retort Gas available, TJ | 22716 | 26262 | 29808 | 33354 | 36900 | 40446 | 40446 | 40446 | 40446 | 40446
Price of oil shale, €/GJ | 1.7152 | 1.7845 | 1.8566 | 1.9316 | 2.0096 | 2.0908 | 2.3084 | 2.5487 | 2.8139 | 3.1068
RE++
Usage of fossile fuels to generate electricity is forbidden
National target set to cover a percentage of district heat generation with renewable sources
Year | 2020 | 2022 | 2024 | 2026 | 2028 | 2030 | 2035 | 2040 | 2045 | 2050
Renewable energy target, % | 17.4 | 24 | 30 | 37 | 43 | 50 | 63 | 75 | 88 | 100

## Electricity generation
TWh | SOLAR | WOOD GASIFICATION | BIOGAS | COAL | COKE | WASTE | NATURAL GAS | RETORT GAS | SHALE | HYDRO | WIND | BIOMASS
2012 | 0 | 0 | 0.048563 | 0 | 0 | 0 | 0.81044 | 0.25763 | 9.6432 | 0.03 | 0.64067 | 0.52626
2020 | 0.01452 | 0.082176 | 0.018594 | 0 | 0.28809 | 0.22528 | 0.3366 | 3.1198 | 7.5998 | 0.03 | 0.80477 | 0.76174
2022 | 0.020328 | 0.11505 | 0.020387 | 0 | 0.28809 | 0.22481 | 0.32797 | 3.5231 | 6.2739 | 0.03 | 0.81578 | 0.90565
2024 | 0.026136 | 0.14792 | 0.020157 | 0 | 0.28809 | 0.22434 | 0.32031 | 3.9346 | 4.9679 | 0.03 | 0.82679 | 0.89861
2026 | 0.031944 | 0.18079 | 0.020115 | 0.33693 | 0.28809 | 0.22387 | 0.14503 | 4.3379 | 3.3678 | 0.03 | 0.86015 | 1.4779
2028 | 0.037752 | 0.21366 | 0.019928 | 1.845 | 0.28809 | 0.2234 | 0.13854 | 4.7494 | 1.5256 | 0.03 | 0.87116 | 1.6442
2030 | 0.044 | 0.24902 | 0.019739 | 1.8174 | 0.28809 | 0.22293 | 0.1228 | 5.1527 | 0.03332 | 0.03 | 0.53785 | 1.8649
2035 | 0.055 | 0.31127 | 0.010739 | 1.4203 | 0.28101 | 0.20321 | 0.082234 | 5.063 | 0.032339 | 0.03 | 0.10427 | 1.8238
2040 | 0.066 | 0.37353 | 0.010418 | 1.1065 | 0.28101 | 0.20215 | 0.0026967 | 5.0202 | 0.034883 | 0.03 | 3.1794 | 1.6855
2045 | 0.077 | 0.43578 | 0 | 0.72642 | 0.28101 | 0.20119 | 0 | 5.0086 | 0 | 0.03 | 3.62 | 1.2534
2050 | 0.088 | 0.49804 | 0 | 0.57177 | 0.2774 | 0.20024 | 0 | 4.9138 | 0 | 0.03 | 3.6409 | 1.0649

## Installed Capacity
Row Labels | SUN | WOOD GASIFICATION | BIOGAS | COKE | WASTE | NATURAL GAS | RETORT GAS | SHALE | HYDRO | WIND | BIOMASS | COAL
2012 | 0 | 0 | 5.9 | 0 | 0 | 188.4 | 31.3 | 2033 | 4 | 258 | 72.5
2020 | 16.5 | 16.5 | 5.9 | 35 | 27.3702 | 124.8 | 379.3 | 1845 | 4 | 329.5 | 149.8516 | 0
2022 | 23.1 | 23.1 | 5.9 | 35 | 27.3702 | 124.8 | 428.3 | 1845 | 4 | 336.1 | 169.1221 | 0
2024 | 29.7 | 29.7 | 5.9 | 35 | 27.3702 | 124.8 | 478.3 | 670 | 4 | 342.7 | 169.1221 | 0
2026 | 36.3 | 36.3 | 5.9 | 35 | 27.3702 | 30.8 | 527.3 | 629.0654 | 4 | 358.3 | 245.3097 | 40.9346
2028 | 42.9 | 42.9 | 5.9 | 35 | 27.3702 | 30.8 | 577.3 | 440.2004 | 4 | 364.9 | 245.3254 | 229.7996
2030 | 50 | 50 | 5.9 | 35 | 27.3702 | 30.8 | 626.3 | 436.9346 | 4 | 233 | 300.1508 | 233.0654
2035 | 62.5 | 62.5 | 1.8 | 35 | 24.6881 | 23.1 | 626.3 | 436.9346 | 4 | 62.5 | 300.1508 | 233.0654
2040 | 75 | 75 | 1.8 | 35 | 24.5591 | 2.2 | 625 | 426.9346 | 4 | 1124.5747 | 277.6916 | 233.0654
2045 | 87.5 | 87.5 | 0 | 35 | 24.5591 | 0 | 625 | 40.9346 | 4 | 1281.3248 | 259.6915 | 233.0654
2050 | 100 | 100 | 0 | 35 | 24.5591 | 0 | 625 | 40.9346 | 4 | 1293.8248 | 239.2442 | 233.0654

## New Capacity
ESTONIA | MW | [7 empty] | BALTICS | MW
Row Labels | SteamTur-Medi-BP-WO-10 | SteamTur-LARGE-EXT-WO-20_29 | WasteToEnergy-BP-20 | SteamTur-Small-BP-WO-20 | Auvere-EJ-TG1-R-CO | SteamTur-LARGE-EXT-WO-30 | Wind-Onshore-30_49 | Retort-ST | Row Labels | SteamTur-Medi-BP-WO-10 | Central-CHP-BG-20_29 | Wind-nearOffshore-20_29 | SolarPV-20_29 | SteamTur-LARGE-EXT-WO-20_29 | GasTurCC-EXT-BGn-20_29 | Wind-Onshore-20_29 | WasteToEnergy-BP-20 | SteamTur-Small-BP-WO-20 | Auvere-EJ-TG1-R-CO | Central-CHP-BG-30 | SteamTur-LARGE-EXT-WO-30 | Wind-nearOffshore-30_49 | SolarPV-30_49 | GasTurCC-EXT-BGn-30_49 | Wind-Onshore-30_49 | GasTur-BP-BGn-20 | Wind-nearOffshore-50 | SolarPV-50 | GasTurCC-EXT-BGn-50 | Wind-Onshore-50 | Wind-Offshore-50
2020 | 56.4535 | 9.6283 | 10.3702 | 7.2698 |  |  |  | 317 | 2020 | 440.6224 | 30.8049 | 95.2038 | 10 | 113.7001 | 113.9612 | 200.7758 | 57.381 | 107.5463
2022 |  | 19.1383 |  | 0.1322 |  |  |  | 49 | 2022 |  |  |  |  | 184.6772 |  |  | 20.2821 | 13.2928
2024 | [7 empty] | 50 | 2024 | [7 empty] | 19.764 | 2.6963
2026 |  | 76.1415 |  | 0.046129 | 40.9346 |  |  | 49 | 2026 |  |  |  |  | 76.1415 |  | 1122.1489 | 19.7737 | 9.6904 | 40.9346
2028 |  |  |  | 0.015683 | 188.865 |  |  | 50 | 2028 | [6 empty] | 825.7543 | 19.7736 | 1.4306 | 188.865
2030 | 10.2087 |  |  |  | 3.2657 | 44.6167 |  | 49 | 2030 | 10.2087 | [6 empty] | 19.77 | 0.93904 | 3.2657 |  | 44.6167 |  |  | 8.4295 | 188.8549
2035 |  |  | 14.3179 |  |  |  |  | 0 | 2035 | [7 empty] | 14.3179 | 6.5805 |  |  | 188.6427 |  |  | 36.6201 | 2481.1475
2040 | 7.0637 |  | 10.2412 | 6.8758 |  | 14.8711 | 1049.5747 | 0 | 2040 | 7.0637 | [6 empty] | 57.2659 | 127.2251 |  | 31.3976 | 109.2863 | 96.9439 |  | 33.7676 | 1601.5887
2045 | 9.8734 |  |  | 0.75862 |  |  | 144.25 | 0 | 2045 | 11.5597 | [6 empty] | 40.0959 | 0.80989 |  | 0.070807 |  | 1216.6689 | 8 | 135.7605 | 863.5692
2050 | 45.4995 |  |  | 0.19687 |  |  |  | 0 | 2050 | 484.2216 | [6 empty] | 124.3107 | 2.8656 |  | 0.48877 | 0.26672 |  |  |  |  | 5.5844 | 1586.3872 | 12 | 19.0295 | 1176.7604 | 800

## Fuel consumption
GWh | SOLAR | WOOD GASIFICATION | BIOGAS | COAL | COKE | ELECTRIC | WASTE | NATURAL GAS | RETORT GAS | SHALE | HYDRO | WIND | BIOMASS | Fuel consumption for different power plants (GWh)
2012 | 0 | 0 | 127.9534 | 0 | 0 | 0 | 0 | 2601.0256 | 836.1979 | 32666.6667 | 30 | 640.6656 | 1849.4021 | Row Labels | 2012 | 2020 | 2022 | 2024 | 2026 | 2028 | 2030 | 2035 | 2040 | 2045 | 2050
2020 | 14.52 | 284.0645 | 48.9912 | 0 | 509.8869 | 0 | 794.72 | 1025.5717 | 7814.1772 | 23566.6667 | 30 | 804.7702 | 2648.5833 | SUN |  | 15 | 20 | 26 | 32 | 38 | 44 | 55 | 66 | 77 | 88
2022 | 20.328 | 397.6903 | 53.7164 | 0 | 509.8869 | 0 | 792.9056 | 976.1457 | 8730.3379 | 18876.6667 | 30 | 815.7816 | 2976.6291 | SolarPV-10_19 |  | 15 | 20 | 26 | 32 | 38 | 44 | 55 | 66 | 77 | 88
2024 | 26.136 | 511.3161 | 53.11 | 0 | 509.8869 | 0 | 791.0911 | 952.0501 | 9665.1992 | 14186.6667 | 30 | 826.7931 | 2950.2492 | BGwood |  | 284 | 398 | 511 | 625 | 739 | 861 | 1076 | 1291 | 1506 | 1722
2026 | 31.944 | 624.9419 | 53 | 847.6336 | 509.8869 | 0 | 789.2767 | 340.511 | 10581.3505 | 9496.6667 | 30 | 860.1533 | 4270.9433 | Engine-BG-Haja |  | 284 | 398 | 511 | 625 | 739 | 861 | 1076 | 1291 | 1506 | 1722
2028 | 37.752 | 738.5677 | 52.5071 | 4641.5242 | 509.8869 | 0 | 787.4625 | 325.445 | 11516.2192 | 4806.6667 | 30 | 871.1648 | 4678.3209 | BIOGAS | 127.9534 | 49 | 54 | 53 | 53 | 53 | 52 | 28 | 27
2030 | 44 | 860.8015 | 52.0089 | 4572.0443 | 509.8869 | 14.8131 | 785.6481 | 289.1229 | 12432.3905 | 116.6667 | 30 | 537.8456 | 5192.9239 | Central-CHP-BG-10_19 | 127.9534 | 49 | 54 | 53 | 53 | 53 | 52 | 28 | 27
2035 | 55 | 1076.0019 | 28.2955 | 3573.0804 | 497.3568 | 21.7049 | 781.5656 | 188.7013 | 12218.3001 | 116.6667 | 30 | 104.275 | 5043.7216 | COAL |  |  |  |  | 848 | 4642 | 4572 | 3573 | 2784 | 1827 | 1438
2040 | 66 | 1291.2022 | 27.4491 | 2783.6417 | 497.3568 | 50.7137 | 777.4833 | 6.1881 | 12059.2033 | 116.6667 | 30 | 3179.3925 | 4597.8256 | Auvere-EJ-TG1-R-CO |  |  |  |  | 848 | 4642 | 4572 | 3573 | 2784 | 1827 | 1438
2045 | 77 | 1506.4026 | 0 | 1827.476 | 497.3568 | 105.3788 | 773.8092 | 0 | 12058.2883 | 0 | 30 | 3620.0151 | 3504.3411 | COKE |  | 510 | 510 | 510 | 510 | 510 | 510 | 497 | 497 | 497 | 491
2050 | 88 | 1721.603 | 0 | 1438.4117 | 490.9795 | 118.1581 | 770.135 | 0 | 11914.4956 | 0 | 30 | 3640.8701 | 3046.0837 | Enefit |  | 510 | 510 | 510 | 510 | 510 | 510 | 497 | 497 | 497 | 491
[14 empty] | MUNI_WASTE |  | 795 | 793 | 791 | 789 | 787 | 786 | 782 | 777 | 774 | 770
[14 empty] | ST-Ext-Iru-W |  | 466 | 466 | 466 | 466 | 466 | 466
[14 empty] | WasteToEnergy-BP-20 |  | 328 | 326 | 325 | 323 | 321 | 319 | 782 | 777 | 774 | 770
[14 empty] | NAT_GAS | 2601.0256 | 1026 | 976 | 952 | 341 | 325 | 289 | 189 | 6
[14 empty] | Engine-NG-10_19 | 383.7182 | 239 | 275 | 271 | 286 | 272 | 237 | 189 | 6
[14 empty] | ST-BP-Iru-2-OG | 1611.3535 | 735 | 644 | 625
[14 empty] | SteamTur-EXT-NG-10_19 | 97.9335 | 52 | 57 | 56 | 54 | 53 | 52
[14 empty] | ST-Ext-Iru-1-OG | 508.0204
[14 empty] | Retort_gas | 555.5946 | 7814 | 8730 | 9665 | 10581 | 11516 | 12432 | 12218 | 12059 | 12058 | 11914
[14 empty] | Retort | 114.6465 | 91 | 90 | 90 | 89 | 89 | 89 | 78
[14 empty] | Retort-ST |  | 1793 | 1793 | 1793 | 1793 | 1793 | 1793 | 1769 | 1768 | 1767 | 1751
[14 empty] | VKG | 440.9481 | 5930 | 6847 | 7782 | 8699 | 9634 | 10551 | 10372 | 10291 | 10291 | 10164
[14 empty] | SHALE | 32666.6667 | 23567 | 18877 | 14187 | 9497 | 4807 | 117 | 117 | 117
[14 empty] | Narva-EJ-TG11 | 3755.5881 | 3883 | 3859 | 4364 | 2604 | 2485 | 104 | 102 | 70
[14 empty] | Narva-EJ-TG8 | 3543.0636 | 3665 | 3633 | 4192 | 2064 | 1885 | 13 | 12 | 47
[14 empty] | Narva-EJ-TG1 | 2779.7078 | 1420 | 883
[14 empty] | Narva-EJ-TG12 | 2445.2453
[14 empty] | Narva-EJ-TG2 | 2628.0154 | 1637 | 693
[14 empty] | Narva-EJ-TG6 | 2812.1425 | 1542 | 915
[14 empty] | Narva-EJ-TG3 | 2566.8416 | 1491 | 809
[14 empty] | Narva-EJ-TG4 | 2257.2101 | 1530 | 943
[14 empty] | Narva-EJ-TG5 | 2297.9357 | 1573 | 858
[14 empty] | Narva-EJ-TG7 | 2845.8718 | 1537 | 743
[14 empty] | Narva-EJ-TG10 | 2267.4744
[14 empty] | Narva-EJ-TG9 | 2400.8685
[14 empty] | Sillamae_shale | 66.7019 | 25 | 2 | 2 | 2 | 2 |  | 2
[14 empty] | Auvere-EJ-TG1 |  | 5265 | 5539 | 5629 | 4826 | 435
[14 empty] | WATER | 30 | 30 | 30 | 30 | 30 | 30 | 30 | 30 | 30 | 30 | 30
[14 empty] | Hydro-EE | 30 | 30 | 30 | 30 | 30 | 30 | 30 | 30 | 30 | 30 | 30
[14 empty] | WIND | 640.6656 | 805 | 816 | 827 | 860 | 871 | 538 | 104 | 3179 | 3620 | 3641
[14 empty] | WI-L10 | 640.6656 | 777 | 777 | 777 | 800 | 800 | 454
[14 empty] | Wind-Onshore-30_49 | [8 empty] | 3054 | 3474 | 3474
[14 empty] | Wind-Onshore-10_19 |  | 28 | 39 | 50 | 61 | 72 | 83 | 104 | 125 | 146 | 167
[14 empty] | WOOD | 1849.4021 | 2649 | 2977 | 2950 | 4271 | 4678 | 5193 | 5044 | 4598 | 3504 | 3046
[14 empty] | ST-Ext-Parnu-1 | 496.7671 | 288 | 281 | 277 | 272 | 267 | 262 | 252 | 242
[14 empty] | ST-Ext-Tartu-1 | 555.2654 | 301 | 290 | 286 | 283 | 277 | 267 | 249
[14 empty] | ST-Ext-Vao-1 | 595.593 | 309 | 294 | 287 | 281 | 276 | 271 | 260
[14 empty] | SteamTur-Small-BP-WO-10_19 | 201.7766 | 304 | 304 | 303 | 303 | 304 | 303 | 301 | 304 | 92 | 90
[14 empty] | SteamTur-Medi-BP-WO-10 |  | 1063 | 1077 | 1068 | 1055 | 1042 | 1258 | 1156 | 1108 | 1064 | 917
[14 empty] | SteamTur-Small-BP-WO-20 |  | 218 | 221 | 220 | 220 | 220 | 219 | 216 | 208 | 226 | 228
[14 empty] | SteamTur-LARGE-EXT-WO-20_29 |  | 166 | 509 | 509 | 1857 | 1857 | 1857 | 1857 | 1735 | 1293 | 1066
[14 empty] | SteamTur-LARGE-EXT-WO-30 | [6 empty] | 757 | 754 | 1001 | 829 | 745
[14 empty] | Auvere-EJ-TG1_WO | [5 empty] | 435

## Emissions
Row Labels | CO2 Emissions (kilotons) | SO2 Emissions (tons) | NOX Emissions (tons) | Row Labels | CO2 Emissions (kilotons)
2012 | 13111.0657 | 37052.4009 | 16423.5409 | 2012 | 13111.0657
Central-CHP-BG-10_19 |  |  | 248.7415 | 2020 | 11101
Engine-NG-10_19 | 78.4627 |  | 186.487 | 2022 | 9488
Narva-EJ-TG1 | 1060.7365 | 4001.1782 | 1501.0422 | 2024 | 7885
Narva-EJ-TG10 | 865.2682 | 3263.857 | 1224.4362 | 2026 | 6447
Narva-EJ-TG11 | 1433.1324 | 482.6682 | 540.8047 | 2028 | 6142
Narva-EJ-TG12 | 933.1056 | 3519.7448 | 1320.4325 | 2030 | 4509
Narva-EJ-TG2 | 1002.8507 | 3782.8284 | 1419.1283 | 2035 | 4097
Narva-EJ-TG3 | 979.5067 | 3694.7734 | 1386.0945 | 2040 | 3757
Narva-EJ-TG4 | 861.3514 | 3249.0823 | 1218.8934 | 2045 | 3384
Narva-EJ-TG5 | 876.8923 | 3307.7038 | 1240.8853 | 2050 | 3218
Narva-EJ-TG6 | 1073.1136 | 4047.8653 | 1518.5569
Narva-EJ-TG7 | 1085.9847 | 4096.4162 | 1536.7708
Narva-EJ-TG8 | 1352.0331 |  | 510.2012
Narva-EJ-TG9 | 916.1714 | 3455.8678 | 1296.469
Sillamae_shale | 25.4535 | 8.5725 | 9.6051
ST-BP-Iru-2-OG | 329.4896 |  | 667.1004
SteamTur-EXT-NG-10_19 | 20.0254 |  | 21.1536
SteamTur-Small-BP-WO-10_19 |  | 18.1599 | 58.838
ST-Ext-Iru-1-OG | 103.88 |  | 210.3205
ST-Ext-Parnu-1 |  | 44.709 | 71.5345
ST-Ext-Tartu-1 |  | 49.9739 | 79.9582
ST-Ext-Vao-1 |  | 53.6034 | 85.7654
VKG | 90.1651 |  | 76.1958
2020 | 11101.0214 | 16514.6956 | 10501.8708
Auvere-EJ-TG1 | 2008.964 |  | 852.8621
Central-CHP-BG-10_19 |  |  | 95.2389
Enefit | 194.5728 | 65.5307 | 73.4237
Engine-BG-Haja |  |  | 38.86
Engine-NG-10_19 | 48.7699 |  | 115.9144
Narva-EJ-TG1 | 541.6815 | 2043.2635 | 766.5304
Narva-EJ-TG11 | 1481.5646 | 498.9798 | 559.081
Narva-EJ-TG2 | 624.5603 | 2355.8885 | 883.8117
Narva-EJ-TG3 | 568.9077 | 2145.9627 | 805.058
Narva-EJ-TG4 | 583.9019 | 2202.5221 | 826.2763
Narva-EJ-TG5 | 600.0711 | 2263.5137 | 849.1573
Narva-EJ-TG6 | 588.3911 | 2219.4555 | 832.6289
Narva-EJ-TG7 | 586.6789 | 2212.997 | 830.2059
Narva-EJ-TG8 | 1398.6934 |  | 527.8088
Retort | 18.5882 |  | 15.7084
Retort-ST | 1212.5835 |  | 1024.7184
Sillamae_shale | 9.6256 | 3.2418 | 3.6323
ST-BP-Iru-2-OG | 150.2694 |  | 304.2427
SteamTur-EXT-NG-10_19 | 10.6696 |  | 11.2707
SteamTur-LARGE-EXT-WO-20_29 |  | 14.9596 | 41.2886
SteamTur-Medi-BP-WO-10 |  | 95.7061 | 310.0877
SteamTur-Small-BP-WO-10_19 |  | 27.3162 | 88.5045
SteamTur-Small-BP-WO-20 |  | 19.6048 | 63.5196
ST-Ext-Iru-W | 62.1278 | 261.9443 | 107.4643
ST-Ext-Parnu-1 |  | 25.875 | 41.4001
ST-Ext-Tartu-1 |  | 27.124 | 43.3984
ST-Ext-Vao-1 |  | 27.7867 | 44.4587
WasteToEnergy-BP-20 | 43.7289 | 3.0237 | 35.4559
VKG | 366.6713 |  | 309.863
2022 | 9488.3056 | 9505.5806 | 8146.4982
Auvere-EJ-TG1 | 2113.5652 |  | 897.2682
Central-CHP-BG-10_19 |  |  | 104.4246
Enefit | 194.5728 | 65.5307 | 73.4237
Engine-BG-Haja |  |  | 54.404
Engine-NG-10_19 | 56.2856 |  | 133.7773
Narva-EJ-TG1 | 336.9229 | 1270.8986 | 476.7777
Narva-EJ-TG11 | 1472.6516 | 495.978 | 555.7176
Narva-EJ-TG2 | 264.2879 | 996.914 | 373.9924
Narva-EJ-TG3 | 308.5998 | 1164.0618 | 436.6979
Narva-EJ-TG4 | 359.9679 | 1357.8262 | 509.3886
Narva-EJ-TG5 | 327.5866 | 1235.6813 | 463.5659
Narva-EJ-TG6 | 349.0279 | 1316.5597 | 493.9074
Narva-EJ-TG7 | 283.4029 | 1069.0172 | 401.0419
Narva-EJ-TG8 | 1386.5355 |  | 523.221
Retort | 18.4907 |  | 15.626
Retort-ST | 1400.0175 |  | 1183.1134
Sillamae_shale | 0.78762 | 0.26526 | 0.29721
ST-BP-Iru-2-OG | 131.7563 |  | 266.7601
SteamTur-EXT-NG-10_19 | 11.5604 |  | 12.2117
SteamTur-LARGE-EXT-WO-20_29 |  | 45.828 | 126.4854
SteamTur-Medi-BP-WO-10 |  | 96.9676 | 314.1751
SteamTur-Small-BP-WO-10_19 |  | 27.3694 | 88.6768
SteamTur-Small-BP-WO-20 |  | 19.8699 | 64.3784
ST-Ext-Iru-W | 62.1278 | 261.9443 | 107.4643
ST-Ext-Parnu-1 |  | 25.3258 | 40.5212
ST-Ext-Tartu-1 |  | 26.1049 | 41.7679
ST-Ext-Vao-1 |  | 26.431 | 42.2896
WasteToEnergy-BP-20 | 43.4872 | 3.007 | 35.2599
VKG | 366.6713 |  | 309.863
2024 | 7884.5933 | 1157.0727 | 5319.0838
Auvere-EJ-TG1 | 2148.1613 |  | 911.9553
Central-CHP-BG-10_19 |  |  | 103.2459
Enefit | 194.5728 | 65.5307 | 73.4237
Engine-BG-Haja |  |  | 69.948
Engine-NG-10_19 | 55.4672 |  | 131.8323
Narva-EJ-TG11 | 1665.1791 | 560.8197 | 628.3695
Narva-EJ-TG8 | 1599.504 |  | 603.5864
Retort | 18.3919 |  | 15.5425
Retort-ST | 1591.2767 |  | 1344.7409
Sillamae_shale | 0.78762 | 0.26526 | 0.29721
ST-BP-Iru-2-OG | 127.8515 |  | 258.8543
SteamTur-EXT-NG-10_19 | 11.3565 |  | 11.9963
SteamTur-LARGE-EXT-WO-20_29 |  | 45.828 | 126.4854
SteamTur-Medi-BP-WO-10 |  | 96.1453 | 311.5108
SteamTur-Small-BP-WO-10_19 |  | 27.3092 | 88.4818
SteamTur-Small-BP-WO-20 |  | 19.7796 | 64.0858
ST-Ext-Iru-W | 62.1278 | 261.9443 | 107.4643
ST-Ext-Parnu-1 |  | 24.9216 | 39.8746
ST-Ext-Tartu-1 |  | 25.7493 | 41.1988
ST-Ext-Vao-1 |  | 25.7894 | 41.263
WasteToEnergy-BP-20 | 43.2455 | 2.9903 | 35.0639
VKG | 366.6713 |  | 309.863
2026 | 6446.8254 | 1049.8019 | 5017.0718
Auvere-EJ-TG1 | 1841.6334 |  | 781.8255
Auvere-EJ-TG1-R-CO | 289.8907 |  | 137.3166
Central-CHP-BG-10_19 |  |  | 103.032
Enefit | 194.5728 | 65.5307 | 73.4237
Engine-BG-Haja |  |  | 85.492
Engine-NG-10_19 | 58.494 |  | 139.0262
Narva-EJ-TG11 | 993.7966 | 334.7032 | 375.0176
Narva-EJ-TG8 | 787.7104 |  | 297.2492
Retort | 18.2925 |  | 15.4585
Retort-ST | 1778.7108 |  | 1503.1359
Sillamae_shale | 0.78762 | 0.26526 | 0.29721
SteamTur-EXT-NG-10_19 | 11.1337 |  | 11.761
SteamTur-LARGE-EXT-WO-20_29 |  | 167.1293 | 461.2769
SteamTur-Medi-BP-WO-10 |  | 94.9779 | 307.7285
SteamTur-Small-BP-WO-10_19 |  | 27.2413 | 88.2617
SteamTur-Small-BP-WO-20 |  | 19.8267 | 64.2384
ST-Ext-Iru-W | 62.1278 | 261.9443 | 107.4643
ST-Ext-Parnu-1 |  | 24.4522 | 39.1235
ST-Ext-Tartu-1 |  | 25.4652 | 40.7444
ST-Ext-Vao-1 |  | 25.2923 | 40.4677
WasteToEnergy-BP-20 | 43.0038 | 2.9735 | 34.868
VKG | 366.6713 |  | 309.863
2028 | 6142.4716 | 1031.8544 | 5110.8417
Auvere-EJ-TG1 | 166.1838 |  | 70.5497
Auvere-EJ-TG1_WO |  |  | 70.5497
Auvere-EJ-TG1-R-CO | 1587.4013 |  | 751.9269
Central-CHP-BG-10_19 |  |  | 102.0738
Enefit | 194.5728 | 65.5307 | 73.4237
Engine-BG-Haja |  |  | 101.0361
Engine-NG-10_19 | 55.6612 |  | 132.2933
Narva-EJ-TG11 | 948.1041 | 319.3143 | 357.7751
Narva-EJ-TG8 | 719.1829 |  | 271.3898
Retort | 18.1952 |  | 15.3763
Retort-ST | 1969.97 |  | 1664.7634
Sillamae_shale | 0.75322 | 0.25368 | 0.28423
SteamTur-EXT-NG-10_19 | 10.8858 |  | 11.4991
SteamTur-LARGE-EXT-WO-20_29 |  | 167.1293 | 461.2769
SteamTur-Medi-BP-WO-10 |  | 93.7896 | 303.8784
SteamTur-Small-BP-WO-10_19 |  | 27.3242 | 88.5304
SteamTur-Small-BP-WO-20 |  | 19.7788 | 64.0832
ST-Ext-Iru-W | 62.1278 | 261.9443 | 107.4643
ST-Ext-Parnu-1 |  | 24.0383 | 38.4613
ST-Ext-Tartu-1 |  | 24.9103 | 39.8565
ST-Ext-Vao-1 |  | 24.8841 | 39.8146
WasteToEnergy-BP-20 | 42.7622 | 2.9568 | 34.672
VKG | 366.6713 |  | 309.863
2030 | 4508.6753 | 811.0842 | 4749.9116
Auvere-EJ-TG1-R-CO | 1563.6391 |  | 740.6712
Central-CHP-BG-10_19 |  |  | 101.1053
Enefit | 194.5728 | 65.5307 | 73.4237
Engine-BG-Haja |  |  | 117.7576
Engine-NG-10_19 | 48.5198 |  | 115.3201
Narva-EJ-TG11 | 39.5078 | 13.3059 | 14.9086
Narva-EJ-TG8 | 5.0122 |  | 1.8914
Retort | 18.0999 |  | 15.2957
Retort-ST | 2157.404 |  | 1823.1583
SteamTur-EXT-NG-10_19 | 10.6 |  | 11.1972
SteamTur-LARGE-EXT-WO-20_29 |  | 167.1293 | 461.2769
SteamTur-LARGE-EXT-WO-30 |  | 68.1479 | 188.0881
SteamTur-Medi-BP-WO-10 |  | 113.2277 | 366.8579
SteamTur-Small-BP-WO-10_19 |  | 27.2588 | 88.3184
SteamTur-Small-BP-WO-20 |  | 19.682 | 63.7698
ST-Ext-Iru-W | 62.1278 | 261.9443 | 107.4643
ST-Ext-Parnu-1 |  | 23.5387 | 37.6619
ST-Ext-Tartu-1 |  | 24.0062 | 38.41
ST-Ext-Vao-1 |  | 24.3725 | 38.996
WasteToEnergy-BP-20 | 42.5205 | 2.9401 | 34.4761
VKG | 366.6713 |  | 309.863
2035 | 4097.393 | 538.4882 | 4402.6255
Auvere-EJ-TG1-R-CO | 1221.9935 |  | 578.839
Central-CHP-BG-10_19 |  |  | 55.0064
Enefit | 189.7914 | 63.9203 | 71.6194
Engine-BG-Haja |  |  | 147.1971
Engine-NG-10_19 | 38.5856 |  | 91.7088
Narva-EJ-TG11 | 39.1021 | 13.1693 | 14.7555
Narva-EJ-TG8 | 4.6302 |  | 1.7473
Retort | 15.8942 |  | 13.4317
Retort-ST | 2120.8288 |  | 1792.2497
Sillamae_shale | 0.78762 | 0.26526 | 0.29721
SteamTur-LARGE-EXT-WO-20_29 |  | 167.1293 | 461.2769
SteamTur-LARGE-EXT-WO-30 |  | 67.8158 | 187.1715
SteamTur-Medi-BP-WO-10 |  | 103.9979 | 336.9531
SteamTur-Small-BP-WO-10_19 |  | 27.1065 | 87.825
SteamTur-Small-BP-WO-20 |  | 19.4391 | 62.9828
ST-Ext-Parnu-1 |  | 22.6491 | 36.2386
ST-Ext-Tartu-1 |  | 22.4277 | 35.8843
ST-Ext-Vao-1 |  | 23.3696 | 37.3913
WasteToEnergy-BP-20 | 104.1045 | 7.1984 | 84.4091
VKG | 361.675 |  | 305.6409
2040 | 3757.0088 | 493.8237 | 4126.9233
Auvere-EJ-TG1-R-CO | 952.0055 |  | 450.95
Central-CHP-BG-10_19 |  |  | 53.361
Enefit | 189.7914 | 63.9203 | 71.6194
Engine-BG-Haja |  |  | 176.6365
Engine-NG-10_19 | 1.2653 |  | 3.0074
Narva-EJ-TG11 | 26.5396 | 8.9383 | 10.0149
Narva-EJ-TG8 | 17.9804 |  | 6.7851
Retort-ST | 2104.3876 |  | 1778.3557
SteamTur-LARGE-EXT-WO-20_29 |  | 156.1727 | 431.0366
SteamTur-LARGE-EXT-WO-30 |  | 90.0618 | 248.5705
SteamTur-Medi-BP-WO-10 |  | 99.7437 | 323.1696
SteamTur-Small-BP-WO-10_19 |  | 27.3182 | 88.511
SteamTur-Small-BP-WO-20 |  | 18.6891 | 60.5528
ST-Ext-Parnu-1 |  | 21.8188 | 34.9101
WasteToEnergy-BP-20 | 103.5608 | 7.1608 | 83.9682
VKG | 361.4783 |  | 305.4746
2045 | 3383.5383 | 386.438 | 3671.1693
Auvere-EJ-TG1-R-CO | 624.9968 |  | 296.0511
Enefit | 189.7914 | 63.9203 | 71.6194
Engine-BG-Haja |  |  | 206.0759
Retort-ST | 2104.3876 |  | 1778.3557
SteamTur-LARGE-EXT-WO-20_29 |  | 116.3761 | 321.1981
SteamTur-LARGE-EXT-WO-30 |  | 74.6376 | 205.9997
SteamTur-Medi-BP-WO-10 |  | 95.7728 | 310.3039
SteamTur-Small-BP-WO-10_19 |  | 8.2549 | 26.746
SteamTur-Small-BP-WO-20 |  | 20.3493 | 65.9316
WasteToEnergy-BP-20 | 103.0714 | 7.127 | 83.5714
VKG | 361.2912 |  | 305.3165
2050 | 3218.1526 | 344.3413 | 3491.2357
Auvere-EJ-TG1-R-CO | 491.9368 |  | 233.0227
Enefit | 187.3578 | 63.1007 | 70.701
Engine-BG-Haja |  |  | 235.5153
Retort-ST | 2078.2474 |  | 1756.2654
SteamTur-LARGE-EXT-WO-20_29 |  | 95.9592 | 264.8473
SteamTur-LARGE-EXT-WO-30 |  | 67.0423 | 185.0368
SteamTur-Medi-BP-WO-10 |  | 82.5465 | 267.4506
SteamTur-Small-BP-WO-10_19 |  | 8.074 | 26.1597
SteamTur-Small-BP-WO-20 |  | 20.5256 | 66.5029
WasteToEnergy-BP-20 | 102.582 | 7.0931 | 83.1746
VKG | 358.0287 |  | 302.5595

## Electricity Price
€/MWh | 2012 | 2020 | 2022 | 2024 | 2026 | 2028 | 2030 | 2035 | 2040 | 2045 | 2050
ESTONIA | 78.8108 | 62.4586 | 65.5032 | 66.272 | 67.6996 | 68.1434 | 66.4338 | 69.0929 | 72.6577 | 72.9535 | 72.024
LATVIA | 79.0221 | 63.162 | 65.5946 | 66.3089 | 67.775 | 68.5291 | 66.8183 | 69.8388 | 75.0008 | 76.8152 | 71.1705
LITHUANIA | 80.1001 | 63.1758 | 65.6731 | 66.2857 | 67.7804 | 68.5455 | 66.833 | 69.8612 | 75.0173 | 76.6342 | 76.7258
FINLAND | 56.4174 | 62.9285 | 65.8563 | 66.5989 | 66.0597 | 66.5151 | 64.0333 | 64.7865 | 68.7674 | 69.6216 | 67.8543
POLAND | 39.6569 | 69.1139 | 65.605 | 65.5868 | 76.0211 | 76.906 | 69.0061 | 77.9459 | 81.0852 | 84.3032 | 86.3298
SWEDEN | 57.5374 | 65.1804 | 66.1745 | 66.7142 | 66.5012 | 67.2506 | 64.8971 | 68.4219 | 71.6464 | 74.5429 | 74.8864

## Heat generation from CHP
Row Labels | 2012 | 2020 | 2022 | 2024 | 2026 | 2028 | 2030 | 2035 | 2040 | 2045 | 2050 | Row Labels | WASTE | NATURAL GAS | BIOMASS | BIOGAS | SHALE | RETORT GAS | WOOD GASIFICATION
MUNI_WASTE |  | 512.944 | 511.6557 | 510.3675 | 509.0792 | 507.7911 | 506.5029 | 554.9104 | 552.012 | 549.4034 | 546.7947 | 2012 | 0 | 1556.5002 | 1197.3883 | 58.278 | 539.6618 | 21.4007 | 0
EE_R_narva | [7 empty] | 54.503 | 54.503 | 54.503 | 53.856 | 2020 | 512.944 | 606.5363 | 1853.2197 | 22.3137 | 487.8809 | 16.9689 | 152.1774
WasteToEnergy-BP-20 | [7 empty] | 54.503 | 54.503 | 54.503 | 53.856 | 2022 | 511.6557 | 569.7215 | 1920.0414 | 24.4658 | 475.0447 | 16.8799 | 213.0484
EE_R_Tallinn |  | 383.679 | 383.2359 | 381.6139 | 381.1146 | 380.6564 | 379.0522 | 371.1425 | 369.5847 | 368.3464 | 366.8941 | 2024 | 510.3675 | 555.2117 | 1898.3959 | 24.1896 | 465.9777 | 16.7897 | 273.9193
ST-Ext-Iru-W |  | 279.855 | 279.855 | 279.855 | 279.855 | 279.855 | 279.855 |  |  |  |  | 2026 | 509.0792 | 167.6163 | 2143.5809 | 24.1395 | 456.9108 | 16.699 | 334.7903
WasteToEnergy-BP-20 |  | 103.824 | 103.3809 | 101.7589 | 101.2596 | 100.8013 | 99.1971 | 371.1425 | 369.5847 | 368.3464 | 366.8941 | 2028 | 507.7911 | 160.2602 | 2114.9603 | 23.915 | 447.8058 | 16.6101 | 395.6613
EE_R_Tartu |  | 129.2649 | 128.4198 | 128.7535 | 127.9646 | 127.1348 | 127.4507 | 129.2649 | 127.9243 | 126.554 | 126.0447 | 2030 | 506.5029 | 142.6024 | 2462.3843 | 23.6881 | 25.9024 | 16.5231 | 461.1437
WasteToEnergy-BP-20 |  | 129.2649 | 128.4198 | 128.7535 | 127.9646 | 127.1348 | 127.4507 | 129.2649 | 127.9243 | 126.554 | 126.0447 | 2035 | 554.9104 | 91.3712 | 2338.2795 | 12.8875 | 28.4304 | 30.2155 | 576.4296
NAT_GAS | 1556.5002 | 606.5363 | 569.7215 | 555.2117 | 167.6163 | 160.2602 | 142.6024 | 91.3712 | 2.9963 |  |  | 2040 | 552.012 | 2.9963 | 2210.9912 | 12.502 | 18.0839 | 14.9361 | 691.7155
EE_R_Industry | 138.5082 | 100.1057 | 117.2807 | 116.3439 | 122.9261 | 117.1746 | 102.0334 | 82.4074 |  |  |  | 2045 | 549.4034 | 0 | 1965.8167 | 0 | 0 | 71.9118 | 807.0014
Engine-NG-10_19 | 138.5082 | 100.1057 | 117.2807 | 116.3439 | 122.9261 | 117.1746 | 102.0334 | 82.4074 |  |  |  | 2050 | 546.7947 | 0 | 1849.08 | 0 | 0 | 241.9843 | 922.2873
EE_R_Polva | 7.7329 | 3.9055 | 4.269 | 4.2229 | 4.3794 | 4.335 | 4.2787 | 3.3045
Engine-NG-10_19 | 7.7329 | 3.9055 | 4.269 | 4.2229 | 4.3794 | 4.335 | 4.2787 | 3.3045
EE_R_Rural | 3.904 | 0.25878 | 0.22351 | 0.20473 | 0.19618 | 0.17417 | 0.0298 | 0.56324
Engine-NG-10_19 | 3.904 | 0.25878 | 0.22351 | 0.20473 | 0.19618 | 0.17417 | 0.0298 | 0.56324
EE_R_Sillamae | 52.122 | 27.7512 | 30.2174 | 29.6843 | 29.102 | 28.454 | 27.7069
SteamTur-EXT-NG-10_19 | 52.122 | 27.7512 | 30.2174 | 29.6843 | 29.102 | 28.454 | 27.7069
EE_R_Tallinn | 1339.9072 | 468.431 | 410.5754 | 398.5366 | 3.5772 | 3.3432 | 3.082 | 1.0343
Engine-NG-10_19 | 21.3294 | 5.1335 | 4.356 | 4.356 | 3.5772 | 3.3432 | 3.082 | 1.0343
ST-BP-Iru-2-OG | 1015.8533 | 463.2976 | 406.2194 | 394.1805
ST-Ext-Iru-1-OG | 302.7245
EE_R_Viljandi | 13.111 | 5.7741 | 6.6438 | 5.8494 | 6.8801 | 6.2671 | 5.1416 | 3.7832 | 2.8289
Engine-NG-10_19 | 13.111 | 5.7741 | 6.6438 | 5.8494 | 6.8801 | 6.2671 | 5.1416 | 3.7832 | 2.8289
EE_R_Vohma | 1.2148 | 0.31004 | 0.51163 | 0.36995 | 0.55531 | 0.51216 | 0.32991 | 0.27844 | 0.16747
Engine-NG-10_19 | 1.2148 | 0.31004 | 0.51163 | 0.36995 | 0.55531 | 0.51216 | 0.32991 | 0.27844 | 0.16747
WOOD | 1197.3883 | 1853.2197 | 1920.0414 | 1898.3959 | 2143.5809 | 2114.9603 | 2462.3843 | 2338.2795 | 2210.9912 | 1965.8167 | 1849.08
EE_R_Haabneeme |  | 9.1288 | 9.0872 | 9.0455 | 9.0017 | 8.9551 | 8.9067 | 8.789 | 7.9144 | 7.8641 | 7.7616
SteamTur-Small-BP-WO-20 |  | 9.1288 | 9.0872 | 9.0455 | 9.0017 | 8.9551 | 8.9067 | 8.789 | 7.9144 | 7.8641 | 7.7616
EE_R_Haapsalu |  | 13.0301 | 14.6885 | 14.6492 | 14.6057 | 14.5559 | 14.5059 | 14.3779 | 16.619 | 15.0867 | 14.9227
SteamTur-Small-BP-WO-20 |  | 13.0301 | 14.6885 | 14.6492 | 14.6057 | 14.5559 | 14.5059 | 14.3779 | 16.619 | 15.0867 | 14.9227
EE_R_Industry | 159.8691 | 162.6977 | 163.668 | 163.635 | 163.5574 | 164.8187 | 164.8197 | 164.9914 | 168.2904
SteamTur-Small-BP-WO-10_19 | 159.8691 | 162.6977 | 163.668 | 163.635 | 163.5574 | 164.8187 | 164.8197 | 164.9914 | 168.2904
EE_R_Jogeva |  | 10.1304 | 10.0841 | 10.0379 | 9.9893 | 9.9374 | 9.8837 | 9.7532 | 8.7824 | 8.7267 | 8.6128
SteamTur-Small-BP-WO-20 |  | 10.1304 | 10.0841 | 10.0379 | 9.9893 | 9.9374 | 9.8837 | 9.7532 | 8.7824 | 8.7267 | 8.6128
EE_R_Keila |  | 10.7631 | 12.1329 | 12.1004 | 12.0645 | 12.0233 | 11.982 | 11.8764 | 11.8184 | 10.5007 | 10.4066
SteamTur-Small-BP-WO-20 |  | 10.7631 | 12.1329 | 12.1004 | 12.0645 | 12.0233 | 11.982 | 11.8764 | 11.8184 | 10.5007 | 10.4066
EE_R_Kuressaare |  | 44.5264 | 44.2399 | 43.9575 | 43.647 | 43.3287 | 42.9885 | 42.1071 | 41.1976 | 42.3279 | 41.4147
SteamTur-Small-BP-WO-10_19 |  | 44.5264 | 44.2399 | 43.9575 | 43.647 | 43.3287 | 42.9885 | 42.1071 | 41.1976 | 42.3279 | 41.4147
EE_R_narva | [6 empty] | 381.1678 | 324.0229 | 310.9819 | 299.7758 | 284.194
SteamTur-LARGE-EXT-WO-30 | [6 empty] | 200.1769 | 175.4797 | 186.182 | 208.6564 | 205.556
SteamTur-Medi-BP-WO-10 | [6 empty] | 180.9909 | 148.5432 | 124.7999 | 91.1194 | 78.638
EE_R_Paide |  | 33.2519 | 33.0362 | 32.8218 | 32.6118 | 32.399 | 32.1622 | 31.5312 | 31.0056 | 30.3437 | 29.6638
SteamTur-Small-BP-WO-10_19 |  | 33.2519 | 33.0362 | 32.8218 | 32.6118 | 32.399 | 32.1622 | 31.5312 | 31.0056 | 30.3437 | 29.6638
EE_R_Parnu | 312.817 | 181.0407 | 177.1976 | 174.3699 | 171.0852 | 168.1894 | 164.694 | 158.4697 | 152.6604 | 134.4601 | 132.4333
SteamTur-Medi-BP-WO-10 | [9 empty] | 134.4601 | 132.4333
ST-Ext-Parnu-1 | 312.817 | 181.0407 | 177.1976 | 174.3699 | 171.0852 | 168.1894 | 164.694 | 158.4697 | 152.6604
EE_R_Polva |  | 12.4741 | 12.4171 | 12.3603 | 12.3004 | 12.2365 | 12.1704 | 12.0097 | 10.7323 | 10.5871 | 10.4291
SteamTur-Small-BP-WO-20 |  | 12.4741 | 12.4171 | 12.3603 | 12.3004 | 12.2365 | 12.1704 | 12.0097 | 10.7323 | 10.5871 | 10.4291
EE_R_Rakvere |  | 18.4825 | 18.3981 | 18.3139 | 18.2251 | 18.1306 | 18.0324 | 17.7944 | 16.0232 | 15.9215 | 15.7139
SteamTur-Small-BP-WO-20 |  | 18.4825 | 18.3981 | 18.3139 | 18.2251 | 18.1306 | 18.0324 | 17.7944 | 16.0232 | 15.9215 | 15.7139
EE_R_Rapla |  | 9.6167 | 9.5728 | 9.5289 | 9.4827 | 9.4336 | 9.3826 | 9.2586 | 8.3371 | 8.2841 | 8.1761
SteamTur-Small-BP-WO-20 |  | 9.6167 | 9.5728 | 9.5289 | 9.4827 | 9.4336 | 9.3826 | 9.2586 | 8.3371 | 8.2841 | 8.1761
EE_R_Rural | [10 empty] | 5.1744
SteamTur-Small-BP-WO-20 | [10 empty] | 5.1744
EE_R_Sillamae |  | 82.8065 | 82.3874 | 81.9392 | 81.4883 | 81.0463 | 80.6132 | 79.5028 | 72.2322 | 71.2577 | 70.1886
SteamTur-Small-BP-WO-20 |  | 82.8065 | 82.3874 | 81.9392 | 81.4883 | 81.0463 | 80.6132 | 79.5028 | 72.2322 | 71.2577 | 70.1886
EE_R_Tallinn | 375.0483 | 965.062 | 1024.8081 | 1011.71 | 1266.5388 | 1246.3267 | 1224.0248 | 1180.9259 | 1098.0004 | 1049.8738 | 963.9612
SteamTur-LARGE-EXT-WO-20_29 |  | 54.1516 | 115.8813 | 113.3453 | 379.2019 | 371.0683 | 367.2573 | 373.1642 | 518.8712 | 580.1212 | 574.3114
SteamTur-LARGE-EXT-WO-30 | [8 empty] | 8.034 | 10.2055 | 11.8523
SteamTur-Medi-BP-WO-10 |  | 716.4943 | 723.9961 | 717.9232 | 710.3735 | 701.151 | 686.2397 | 644.2511 | 571.0951 | 459.5471 | 377.7976
ST-Ext-Vao-1 | 375.0483 | 194.4161 | 184.9307 | 180.4415 | 176.9635 | 174.1074 | 170.5278 | 163.5106
EE_R_Tartu | 349.6538 | 294.0516 | 302.1687 | 297.7738 | 291.5982 | 285.7769 | 279.258 | 265.1003 | 244.3269 | 229.8921 | 216.7176
SteamTur-LARGE-EXT-WO-20_29 |  | 1.9339 | 13.89 | 12.9459 | 11.1953 | 10.2013 | 9.7809 | 11.1995 | 19.0689 | 21.8305 | 20.0782
SteamTur-LARGE-EXT-WO-30 | [8 empty] | 67.7756 | 73.7848 | 79.2652
SteamTur-Medi-BP-WO-10 |  | 102.3384 | 105.6298 | 104.6672 | 102.2294 | 101.2849 | 101.512 | 96.9804 | 157.4824 | 134.2768 | 117.3741
ST-Ext-Tartu-1 | 349.6538 | 189.7793 | 182.649 | 180.1607 | 178.1735 | 174.2907 | 167.9651 | 156.9205
EE_R_Viljandi |  | 6.1573 | 6.1549 | 6.1525 | 7.3848 | 7.8022 | 7.7925 | 7.7691 | 12.0692 | 17.8861 | 16.3801
SteamTur-Small-BP-WO-20 |  | 6.1573 | 6.1549 | 6.1525 | 7.3848 | 7.8022 | 7.7925 | 7.7691 | 12.0692 | 17.8861 | 16.3801
EE_R_Vohma | [9 empty] | 1.1649 | 1.156
SteamTur-Small-BP-WO-20 | [9 empty] | 1.1649 | 1.156
EE_R_Voru | [9 empty] | 11.8635 | 11.7734
SteamTur-Small-BP-WO-20 | [9 empty] | 11.8635 | 11.7734
BIOGAS | 58.278 | 22.3137 | 24.4658 | 24.1896 | 24.1395 | 23.915 | 23.6881 | 12.8875 | 12.502
EE_R_Industry | 0.98776 | 0.78556 | 0.8524 | 0.88601 | 0.96426 | 0.96426 | 0.96426
Central-CHP-BG-10_19 | 0.98776 | 0.78556 | 0.8524 | 0.88601 | 0.96426 | 0.96426 | 0.96426
EE_R_Parnu | 0.98776 | 0.12483 | 0.097589 | 0.14882 | 0.30186 | 0.38472 | 0.67801
Central-CHP-BG-10_19 | 0.98776 | 0.12483 | 0.097589 | 0.14882 | 0.30186 | 0.38472 | 0.67801
EE_R_Rural | 56.3025 | 21.4033 | 23.5158 | 23.1548 | 22.8734 | 22.5661 | 22.0459 | 12.8875 | 12.502
Central-CHP-BG-10_19 | 56.3025 | 21.4033 | 23.5158 | 23.1548 | 22.8734 | 22.5661 | 22.0459 | 12.8875 | 12.502
SHALE | 539.6618 | 487.8809 | 475.0447 | 465.9777 | 456.9108 | 447.8058 | 25.9024 | 28.4304 | 18.0839
EE_R_narva | 521.6342 | 481.6213 | 474.4869 | 465.4199 | 456.353 | 447.2723 | 25.9024 | 28.4304 | 18.0839
Narva-EJ-TG11 | 521.6342 | 481.6213 | 474.4869 | 465.4199 | 456.353 | 447.2723 | 25.9024 | 28.4304 | 18.0839
EE_R_Sillamae | 18.0275 | 6.2595 | 0.55783 | 0.55783 | 0.55783 | 0.53347
Sillamae_shale | 18.0275 | 6.2595 | 0.55783 | 0.55783 | 0.55783 | 0.53347
Retort_gas | 21.4007 | 16.9689 | 16.8799 | 16.7897 | 16.699 | 16.6101 | 16.5231 | 30.2155 | 14.9361 | 71.9118 | 241.9843
EE_R_Kivioli | 21.4007 | 16.9689 | 16.8799 | 16.7897 | 16.699 | 16.6101 | 16.5231 | 14.5096
Retort | 21.4007 | 16.9689 | 16.8799 | 16.7897 | 16.699 | 16.6101 | 16.5231 | 14.5096
EE_R_Kohtla_Jarve | [7 empty] | 15.7059 | 14.9361 | 71.9118 | 241.9843
VKG | [7 empty] | 15.7059 | 14.9361 | 71.9118 | 241.9843
BGwood |  | 152.1774 | 213.0484 | 273.9193 | 334.7903 | 395.6613 | 461.1437 | 576.4296 | 691.7155 | 807.0014 | 922.2873
EE_R_Haja |  | 152.1774 | 213.0484 | 273.9193 | 334.7903 | 395.6613 | 461.1437 | 576.4296 | 691.7155 | 807.0014 | 922.2873
Engine-BG-Haja |  | 152.1774 | 213.0484 | 273.9193 | 334.7903 | 395.6613 | 461.1437 | 576.4296 | 691.7155 | 807.0014 | 922.2873