## Assumptions - General
Aasta | Electricity consumption in Estonia, TWh | Losses in electricity transmission and distribution, TWh | Year | Price of CO2 Emission, €/t | Aasta | Coal | Natural gas in Estonia | Natural gas elsewhere | Shale oil | Oil shale | Biogas | Biomass | Wood Pellets | Fuel Oil |  | Distributed heat consumption | Losses in distribution | Local production | Total production
2010 | 7.05 | 0.93 | 2012 | 7.2 | 2012 | 3.0938 | 10.06 | 8.34 | 10.275 | 6.55 | 2.1 | 5 | 8.1 | 13.7 | 2012 | 4.4238 | 0.90608 | 0 | 5.3299
2011 | 7.14 | 0.94 | 2013 | 8.175 | 2020 | 3.3125 | 10.21 | 8.46 | 10.6521 | 6.18 | 6.5 | 5.4 | 8.4 | 14.6 | 2013 | 4.3575 | 0.8925 | 0 | 5.25
2012 | 7.23 | 0.95 | 2014 | 9.15 | 2022 | 3.35 | 10.28 | 8.52 | 10.7652 | 6.11 | 6.3 | 5.5 | 8.4 | 14.8 | 2014 | 4.2916 | 0.879 | 0 | 5.1706
2013 | 7.32 | 0.95 | 2015 | 10.125 | 2024 | 3.3875 | 10.35 | 8.58 | 10.8783 | 6.03 | 6.2 | 5.8 | 8.5 | 15 | 2015 | 4.226 | 0.86557 | 0 | 5.0916
2014 | 7.41 | 0.96 | 2016 | 11.1 | 2026 | 3.4125 | 10.42 | 8.63 | 11.0291 | 5.99 | 6 | 5.7 | 8.6 | 15.1 | 2016 | 4.1609 | 0.85222 | 0.03036 | 5.0434
2015 | 7.5 | 0.97 | 2017 | 12.075 | 2028 | 3.425 | 10.49 | 8.69 | 11.2177 | 5.99 | 5.9 | 5.9 | 8.7 | 15.3 | 2017 | 4.0961 | 0.83895 | 0.06072 | 4.9957
2016 | 7.59 | 0.98 | 2018 | 13.05 | 2030 | 3.4375 | 10.56 | 8.75 | 11.4062 | 5.99 | 5.7 | 6 | 8.7 | 15.4 | 2018 | 4.0316 | 0.82576 | 0.09108 | 4.9485
2017 | 7.68 | 0.99 | 2019 | 14.025 | 2035 | 3.4375 | 10.9 | 9.03 | 12.0661 | 6.12 | 5.9 | 6.3 | 8.9 | 15.8 | 2019 | 3.9676 | 0.81264 | 0.12144 | 4.9017
2018 | 7.77 | 0.99 | 2020 | 15 | 2040 | 3.4375 | 11.88 | 9.84 | 12.7259 | 6.28 | 6 | 6.5 | 9 | 16.1 | 2020 | 3.9039 | 0.7996 | 0.1518 | 4.8553
2019 | 7.86 | 1 | 2021 | 15.975 | 2045 | 3.4375 | 12.87 | 10.66 | 13.3858 | 6.44 | 6.1 | 6.8 | 9.2 | 16.5 | 2021 | 3.8678 | 0.7922 | 0.18216 | 4.8421
2020 | 7.95 | 1.01 | 2022 | 16.95 | 2050 | 3.4375 | 13.85 | 11.47 | 13.9137 | 6.6 | 6.2 | 7.1 | 9.4 | 16.8 | 2022 | 3.832 | 0.78487 | 0.21252 | 4.8294
2021 | 8.04 | 1.02 | 2023 | 17.925 | [10 empty] | 2023 | 3.7966 | 0.77761 | 0.24288 | 4.8171
2022 | 8.14 | 1.02 | 2024 | 18.9 | [10 empty] | 2024 | 3.7615 | 0.77043 | 0.27324 | 4.8052
2023 | 8.23 | 1.03 | 2025 | 19.875 | [10 empty] | 2025 | 3.7268 | 0.76332 | 0.3036 | 4.7937
2024 | 8.33 | 1.04 | 2026 | 20.85 | [10 empty] | 2026 | 3.6924 | 0.75628 | 0.33396 | 4.7826
2025 | 8.42 | 1.05 | 2027 | 21.825 | [10 empty] | 2027 | 3.6584 | 0.7493 | 0.36432 | 4.772
2026 | 8.51 | 1.05 | 2028 | 22.8 | [10 empty] | 2028 | 3.6247 | 0.7424 | 0.39468 | 4.7617
2027 | 8.61 | 1.06 | 2029 | 23.775 | [10 empty] | 2029 | 3.5913 | 0.73557 | 0.42504 | 4.7519
2028 | 8.7 | 1.07 | 2030 | 24.75 | [10 empty] | 2030 | 3.5583 | 0.7288 | 0.46 | 4.7471
2029 | 8.8 | 1.07 | 2031 | 25.8 | [10 empty] | 2031 | 3.5242 | 0.72183 | 0.483 | 4.7291
2030 | 8.89 | 1.08 | 2032 | 26.85 | [10 empty] | 2032 | 3.4905 | 0.71493 | 0.506 | 4.7115
2031 | 9.02 | 1.09 | 2033 | 27.9 | [10 empty] | 2033 | 3.4572 | 0.70809 | 0.529 | 4.6943
2032 | 9.15 | 1.1 | 2034 | 28.95 | [10 empty] | 2034 | 3.4241 | 0.70132 | 0.552 | 4.6774
2033 | 9.28 | 1.1 | 2035 | 30 | [10 empty] | 2035 | 3.3914 | 0.69462 | 0.575 | 4.661
2034 | 9.41 | 1.11 | 2036 | 31 | [10 empty] | 2036 | 3.3589 | 0.68797 | 0.598 | 4.6449
2035 | 9.55 | 1.12 | 2037 | 32 | [10 empty] | 2037 | 3.3268 | 0.68139 | 0.621 | 4.6292
2036 | 9.68 | 1.13 | 2038 | 33 | [10 empty] | 2038 | 3.295 | 0.67488 | 0.644 | 4.6139
2037 | 9.81 | 1.14 | 2039 | 34 | [10 empty] | 2039 | 3.2635 | 0.66842 | 0.667 | 4.5989
2038 | 9.94 | 1.14 | 2040 | 35 | [10 empty] | 2040 | 3.2323 | 0.66203 | 0.69 | 4.5843
2039 | 10.07 | 1.15 | 2041 | 36 | [10 empty] | 2041 | 3.2013 | 0.6557 | 0.713 | 4.57
2040 | 10.2 | 1.16 | 2042 | 37 | [10 empty] | 2042 | 3.1707 | 0.64942 | 0.736 | 4.5561
2041 | 10.32 | 1.17 | 2043 | 38 | [10 empty] | 2043 | 3.1404 | 0.64321 | 0.759 | 4.5426
2042 | 10.44 | 1.18 | 2044 | 39 | [10 empty] | 2044 | 3.1103 | 0.63705 | 0.782 | 4.5294
2043 | 10.56 | 1.18 | 2045 | 40 | [10 empty] | 2045 | 3.0806 | 0.63096 | 0.805 | 4.5165
2044 | 10.68 | 1.19 | 2046 | 41 | [10 empty] | 2046 | 3.0511 | 0.62492 | 0.828 | 4.504
2045 | 10.81 | 1.2 | 2047 | 42 | [10 empty] | 2047 | 3.0219 | 0.61894 | 0.851 | 4.4918
2046 | 10.93 | 1.21 | 2048 | 43 | [10 empty] | 2048 | 2.9929 | 0.61301 | 0.874 | 4.4799
2047 | 11.05 | 1.22 | 2049 | 44 | [10 empty] | 2049 | 2.9643 | 0.60714 | 0.897 | 4.4684
2048 | 11.17 | 1.22 | 2050 | 45 | [10 empty] | 2050 | 2.9359 | 0.60133 | 0.92 | 4.4572
2049 | 11.29 | 1.23
2050 | 11.41 | 1.24

## Assumptions - Scenario
Liberal
Base scenario
Liberal+
Fulfillment of N-1-1 criteria
Determined by the formula: Required generation capacity = Peak demand - 1100 MW
RE Focus
National target for Estonia set for every year to cover a percentage of electricity and heat consumption with renewable sources
Year | 2020 | 2022 | 2024 | 2026 | 2028 | 2030 | 2035 | 2040 | 2045 | 2050
Renewable energy target, % | 17.4 | 24 | 30 | 37 | 43 | 50 | 63 | 75 | 88 | 100
Oil Shale BAU
Gradual change in usage of Oil shale from electricity production to Shale Oil production
As more Shale Oil is used, more Retort gas is availabe for electricity production
Price of Oil Shale avalaiable for electricity production determined by direct cost
Year | 2020 | 2022 | 2024 | 2026 | 2028 | 2030 | 2035 | 2040 | 2045 | 2050
Oil Shale available, TJ | 84840 | 67956 | 51072 | 34188 | 17304 | 420 | 420 | 420 | 420 | 420
Retort Gas available, TJ | 22716 | 26262 | 29808 | 33354 | 36900 | 40446 | 40446 | 40446 | 40446 | 40446
RE++
Usage of fossile fuels to generate electricity is forbidden
National target set to cover a percentage of district heat generation with renewable sources
Year | 2020 | 2022 | 2024 | 2026 | 2028 | 2030 | 2035 | 2040 | 2045 | 2050
Renewable energy target, % | 17.4 | 24 | 30 | 37 | 43 | 50 | 63 | 75 | 88 | 100

## Electricity generation
TWh | SOLAR | WOOD GASIFICATION | BIOGAS | WASTE | NATURAL GAS | RETORT GAS | SHALE | HYDRO | WIND | BIOMASS
2012 | 0 | 0 | 0.022801 | 0 | 0.80215 | 0.13214 | 9.6454 | 0.03 | 0.64067 | 0.44357
2020 | 0.01452 | 0.082176 | 0.018779 | 0.22528 | 0 | 0 | 0 | 0.03 | 0.80477 | 5.3079
2022 | 0.020328 | 0.11505 | 0.020585 | 0.22481 | 0 | 0 | 0 | 0.03 | 0.81578 | 6.2206
2024 | 0.026136 | 0.14792 | 0.020334 | 0.22434 | 0 | 0 | 0 | 0.03 | 0.82679 | 6
2026 | 0.031944 | 0.18079 | 0.020327 | 0.22387 | 0 | 0 | 0 | 0.03 | 0.86015 | 5.7395
2028 | 0.037752 | 0.21366 | 0.020178 | 0.2234 | 0 | 0 | 0 | 0.03 | 0.87116 | 5.5878
2030 | 0.044 | 0.24902 | 0.019934 | 0.22293 | 0 | 0 | 0 | 0.03 | 0.53785 | 5.2193
2035 | 0.055 | 0.31127 | 0.010817 | 0.20321 | 0 | 0 | 0 | 0.03 | 0.19923 | 4.7949
2040 | 0.066 | 0.37353 | 0.010418 | 0.20215 | 0 | 0 | 0 | 0.03 | 5.1798 | 3.8046
2045 | 0.077 | 0.43578 | 0 | 0.20119 | 0 | 0 | 0 | 0.03 | 6.193 | 2.2039
2050 | 0.088 | 0.49804 | 0.36264 | 0.20024 | 0 | 0 | 0 | 0.03 | 6.2139 | 1.7674

## Installed Capacity
MW | SUN | WOOD GASIFICATION | BIOGAS | COKE | WASTE | NATURAL GAS | RETORT GAS | SHALE | HYDRO | WIND | BIOMASS
2012 | 0 | 0 | 5.9 | 0 | 0 | 188.4 | 16.3 | 2033 | 4 | 258 | 72.5
2020 | 16.5 | 16.5 | 5.9 | 35 | 27.3906 | 124.8 | 62.3 | 1185 | 4 | 329.5 | 968.5343
2022 | 23.1 | 23.1 | 5.9 | 35 | 27.3906 | 124.8 | 62.3 | 1185 | 4 | 336.1 | 968.5343
2024 | 29.7 | 29.7 | 5.9 | 35 | 27.3906 | 124.8 | 62.3 | 10 | 4 | 342.7 | 968.5343
2026 | 36.3 | 36.3 | 5.9 | 35 | 27.3906 | 30.8 | 62.3 | 10 | 4 | 358.3 | 968.6169
2028 | 42.9 | 42.9 | 5.9 | 35 | 27.3906 | 30.8 | 62.3 | 10 | 4 | 364.9 | 968.6378
2030 | 50 | 50 | 5.9 | 35 | 27.3906 | 30.8 | 62.3 | 10 | 4 | 233 | 968.6378
2035 | 62.5 | 62.5 | 1.8 | 35 | 24.708 | 23.1 | 62.3 | 10 | 4 | 95.1292 | 968.6378
2040 | 75 | 75 | 1.8 | 35 | 24.5591 | 2.2 | 61 | 0 | 4 | 1812.0007 | 935.3921
2045 | 87.5 | 87.5 | 0 | 35 | 24.5591 | 0 | 61 | 0 | 4 | 2165.5115 | 562.776
2050 | 100 | 100 | 56.6287 | 35 | 24.5591 | 0 | 61 | 0 | 4 | 2178.0115 | 565.4226

## New Capacity
ESTONIA | MW | [9 empty] | BALTICS | MW
Row Labels | SteamTur-Medi-BP-WO-10 | SteamTur-LARGE-EXT-WO-20_29 | WasteToEnergy-BP-20 | SteamTur-Small-BP-WO-20 | Central-CHP-BG-30 | SteamTur-LARGE-EXT-WO-30 | Wind-Onshore-30_49 | Auvere-EJ-TG1-R-WO | Narva-EJ-TG11-R-WO | Narva-EJ-TG8-R-WO | Row Labels | SteamTur-Medi-BP-WO-10 | Central-CHP-BG-20_29 | Wind-nearOffshore-20_29 | SolarPV-20_29 | SteamTur-LARGE-EXT-WO-20_29 | GasTurCC-EXT-BGn-20_29 | Wind-Onshore-20_29 | WasteToEnergy-BP-20 | SteamTur-Small-BP-WO-20 | Central-CHP-BG-30 | SteamTur-LARGE-EXT-WO-30 | Wind-nearOffshore-30_49 | SolarPV-30_49 | GasTurCC-EXT-BGn-30_49 | Wind-Onshore-30_49 | GasTur-BP-BGn-20 | Wind-nearOffshore-50 | SolarPV-50 | GasTurCC-EXT-BGn-50 | Wind-Onshore-50 | Wind-Offshore-50 | Auvere-EJ-TG1-R-WO | Narva-EJ-TG11-R-WO | Narva-EJ-TG8-R-WO
2020 | 16.0169 | 204.0221 | 10.3906 | 11.9952 |  |  |  | 274 | 192 | 194 | 2020 | 239.2774 | 30.8049 | 95.2038 | 10 | 752.8406 | 143.9907 | 200.7758 | 57.443 | 132.8242 | [12 empty] | 274 | 192 | 194
2026 |  |  |  | 0.082639 | [6 empty] | 2022 |  |  |  |  | 46.0948 |  |  | 20.24 | 0.4358
2028 |  |  |  | 0.020914 | [6 empty] | 2024 | [7 empty] | 19.7646 | 1.8284
2035 |  |  | 14.3174 |  |  |  | 32.6292 |  |  |  | 2026 |  |  |  |  | 2.961 |  | 1465.5057 | 19.7737 | 5.5276
2040 | 8.796 |  | 10.2417 | 7.618 |  | 6.3356 | 1704.3716 |  |  |  | 2028 | [6 empty] | 1104.2551 | 19.7736 | 1.132
2045 | 40.4068 |  |  | 1.0801 |  | 0.39697 | 341.0108 |  |  |  | 2030 | [7 empty] | 19.77 | 1.4059 | [5 empty] | 155.7434
2050 | 174.0035 |  |  | 1.0244 | 56.6287 | 47.7614 |  |  |  |  | 2035 | [7 empty] | 14.3174 | 7.4818 |  | 184.0721 |  |  | 21.6929 | 2244.0971
[11 empty] | 2040 | 8.796 | [6 empty] | 57.3079 | 143.7358 | 31.3976 | 48.9258 | 96.9439 |  | 30.1046 | 2165.9282
[11 empty] | 2045 | 54.5773 | [6 empty] | 40.0538 | 1.7026 | 0.10522 | 0.39697 | 1354.5996 | 8 | 169.6831 | 450.9444
[11 empty] | 2050 | 672.4776 | [6 empty] | 124.3113 | 1.9551 | 56.6287 | 85.1142 |  |  |  |  | 2.9818 | 1448.4564 | 12 | 20.5006 | 1508.4424 | 800
[11 empty] | Grand Total | 975.1283 | 30.8049 | 95.2038 | 10 | 801.8964 | 143.9907 | 2770.5365 | 392.7555 | 298.0292 | 88.1315 | 318.5091 | 1451.5436 | 8 | 221.4806 | 5016.7131 | 2.9818 | 1448.4564 | 12 | 20.5006 | 1508.4424 | 800 | 274 | 192 | 194

## Fuel consumption
GWh | SOLAR | WOOD GASIFICATION | BIOGAS | ELECTRIC | WASTE | NATURAL GAS | RETORT GAS | SHALE | HYDRO | WIND | BIOMASS | Fuel consumption for different power plants (GWh)
2012 | 0 | 0 | 60.0751 | 0 | 0 | 2582.0037 | 533.8417 | 32666.6667 | 30 | 640.6656 | 1560.6435 | Row Labels | 2012 | 2020 | 2022 | 2024 | 2026 | 2028 | 2030 | 2035 | 2040 | 2045 | 2050
2020 | 14.52 | 284.0645 | 49.4787 | 43.3766 | 794.72 | 0 | 0 | 0 | 30 | 804.7702 | 14801.3549 | SUN |  | 14.52 | 20.328 | 26.136 | 31.944 | 37.752 | 44 | 55 | 66 | 77 | 88
2022 | 20.328 | 397.6903 | 54.2382 | 44.453 | 792.9056 | 0 | 0 | 0 | 30 | 815.7816 | 17273.8589 | SolarPV-10_19 |  | 14.52 | 20.328 | 26.136 | 31.944 | 37.752 | 44 | 55 | 66 | 77 | 88
2024 | 26.136 | 511.3161 | 53.5758 | 50.6938 | 791.0911 | 0 | 0 | 0 | 30 | 826.7931 | 16589.2072 | BGwood |  | 284.0645 | 397.6903 | 511.3161 | 624.9419 | 738.5677 | 860.8015 | 1076.0019 | 1291.2022 | 1506.4026 | 1721.603
2026 | 31.944 | 624.9419 | 53.5583 | 50.6286 | 789.2767 | 0 | 0 | 0 | 30 | 860.1533 | 15754.3185 | Engine-BG-Haja |  | 284.0645 | 397.6903 | 511.3161 | 624.9419 | 738.5677 | 860.8015 | 1076.0019 | 1291.2022 | 1506.4026 | 1721.603
2028 | 37.752 | 738.5677 | 53.1639 | 54.5785 | 787.4625 | 0 | 0 | 0 | 30 | 871.1648 | 15332.4506 | BIOGAS | 60.0751 | 49.4787 | 54.2382 | 53.5758 | 53.5583 | 53.1639 | 52.5212 | 28.4998 | 27.4491 |  | 856.5257
2030 | 44 | 860.8015 | 52.5212 | 58.5626 | 785.6481 | 0 | 0 | 0 | 30 | 537.8456 | 14230.9101 | Central-CHP-BG-10_19 | 60.0751 | 49.4787 | 54.2382 | 53.5758 | 53.5583 | 53.1639 | 52.5212 | 28.4998 | 27.4491
2035 | 55 | 1076.0019 | 28.4998 | 60.3192 | 781.5656 | 0 | 0 | 0 | 30 | 199.2259 | 13039.0329 | Central-CHP-BG-30 | [10 empty] | 856.5257
2040 | 66 | 1291.2022 | 27.4491 | 57.2164 | 777.4833 | 0 | 0 | 0 | 30 | 5179.8021 | 10360.0321 | MUNI_WASTE |  | 794.72 | 792.9056 | 791.0911 | 789.2767 | 787.4625 | 785.6481 | 781.5656 | 777.4833 | 773.8092 | 770.135
2045 | 77 | 1506.4026 | 0 | 196.9319 | 773.8092 | 0 | 0 | 0 | 30 | 6192.9984 | 5918.3691 | ST-Ext-Iru-W |  | 466.4251 | 466.4251 | 466.4251 | 466.4251 | 466.4251 | 466.4251
2050 | 88 | 1721.603 | 856.5257 | 2.2873 | 770.135 | 0 | 0 | 0 | 30 | 6213.8534 | 5181.2321 | WasteToEnergy-BP-20 |  | 328.2949 | 326.4805 | 324.666 | 322.8516 | 321.0374 | 319.223 | 781.5656 | 777.4833 | 773.8092 | 770.135
[12 empty] | NAT_GAS | 2582.0037
[12 empty] | Engine-NG-10_19 | 364.6962
[12 empty] | SteamTur-EXT-NG-10_19 | 97.9335
[12 empty] | ST-BP-Iru-2-OG | 1611.3535
[12 empty] | ST-Ext-Iru-1-OG | 508.0204
[12 empty] | Retort_gas | 533.8417
[12 empty] | Retort | 92.8936
[12 empty] | VKG | 440.9481
[12 empty] | SHALE | 32666.6667
[12 empty] | Narva-EJ-TG1 | 2434.494
[12 empty] | Narva-EJ-TG10 | 2476.6216
[12 empty] | Narva-EJ-TG11 | 3882.8577
[12 empty] | Narva-EJ-TG12 | 2221.656
[12 empty] | Narva-EJ-TG2 | 2648.2916
[12 empty] | Narva-EJ-TG3 | 2624.6562
[12 empty] | Narva-EJ-TG4 | 2377.5821
[12 empty] | Narva-EJ-TG5 | 2494.4585
[12 empty] | Narva-EJ-TG6 | 2977.8111
[12 empty] | Narva-EJ-TG7 | 2724.2423
[12 empty] | Narva-EJ-TG8 | 3432.7462
[12 empty] | Narva-EJ-TG9 | 2304.5474
[12 empty] | Sillamae_shale | 66.7019
[12 empty] | WATER | 30 | 30 | 30 | 30 | 30 | 30 | 30 | 30 | 30 | 30 | 30
[12 empty] | Hydro-EE | 30 | 30 | 30 | 30 | 30 | 30 | 30 | 30 | 30 | 30 | 30
[12 empty] | WIND | 640.6656 | 804.7702 | 815.7816 | 826.7931 | 860.1533 | 871.1648 | 537.8456 | 199.2259 | 5179.8021 | 6192.9984 | 6213.8534
[12 empty] | WI-L10 | 640.6656 | 777.2416 | 777.2416 | 777.2416 | 799.5904 | 799.5904 | 454.4256
[12 empty] | Wind-Onshore-30_49 | [7 empty] | 94.9509 | 5054.6721 | 6047.0134 | 6047.0134
[12 empty] | Wind-Onshore-10_19 |  | 27.5286 | 38.54 | 49.5515 | 60.5629 | 71.5744 | 83.42 | 104.275 | 125.13 | 145.985 | 166.84
[12 empty] | WOOD | 1560.6435 | 14801.3549 | 17273.8589 | 16589.2072 | 15754.3185 | 15332.4506 | 14230.9101 | 13039.0329 | 10360.0321 | 5918.3691 | 5181.2321
[12 empty] | ST-Ext-Parnu-1 | 299.9998 | 299.3402 | 289.5175 | 283.8976 | 279.8922 | 273.4247 | 266.7818 | 256.0604 | 241.914
[12 empty] | ST-Ext-Tartu-1 | 485.712 | 342.3944 | 360.3877 | 355.9509 | 351.9723 | 345.3678 | 330.4804 | 305.773
[12 empty] | ST-Ext-Vao-1 | 594.6984 | 362.191 | 403.3285 | 398.8083 | 396.0532 | 388.7425 | 369.0148 | 323.1078
[12 empty] | SteamTur-Small-BP-WO-10_19 | 180.2332 | 307.207 | 307.3861 | 309.2422 | 308.5205 | 307.8987 | 307.1726 | 305.3446 | 303.8798 | 93.6506 | 94.147
[12 empty] | SteamTur-Medi-BP-WO-10 |  | 332.1883 | 363.5112 | 363.9437 | 361.83 | 359.5339 | 351.1423 | 329.4792 | 403.7403 | 902.782 | 2366.9114
[12 empty] | SteamTur-Small-BP-WO-20 |  | 325.5322 | 323.856 | 322.1833 | 322.5096 | 321.3404 | 319.6527 | 314.7464 | 224.5864 | 256.1381 | 286.2976
[12 empty] | SteamTur-LARGE-EXT-WO-20_29 |  | 3450.9528 | 3611.4246 | 3611.4246 | 3611.4246 | 3611.4246 | 3611.4246 | 3584.5059 | 3231.5062 | 2491.4459
[12 empty] | SteamTur-LARGE-EXT-WO-30 | [8 empty] | 106.4409 | 93.8695 | 742.8277
[12 empty] | Auvere-EJ-TG1-R-WO |  | 4576.5905 | 5538.6928 | 5538.6928 | 5673.7168 | 5399.2659 | 5249.4948 | 4505.9353 | 3393.421 | 2080.483 | 1691.0484
[12 empty] | Narva-EJ-TG11-R-WO |  | 2657.7567 | 3191.3983 | 2901.1299 | 2443.408 | 2399.4392 | 1995.3686 | 1726.5844 | 1565.8775
[12 empty] | Narva-EJ-TG8-R-WO |  | 2147.2018 | 2884.356 | 2503.934 | 2004.9914 | 1926.0129 | 1430.3773 | 1387.4958 | 888.6661
[12 empty] | Narva-EJ-TG8-R-WO |  | 2147.2018 | 2975.6221 | 2594.9166 | 2027.8293 | 1884.6511 | 1491.0461 | 1394.0528 | 918.474
[12 empty] | SteamTur-LARGE-BP-WO-30 | [9 empty] | 6.992 | 6.3992

## Emissions
Row Labels | CO2 Emissions (kilotons) | SO2 Emissions (tons) | NOX Emissions (tons) | Row Labels | CO2 Emissions (kilotons)
2012 | 13111.0657 | 37073.7521 | 16449.2258 | 2012 | 13111.0657
Central-CHP-BG-10_19 |  |  | 248.7415 | 2020 | 105.8567
Engine-NG-10_19 | 78.4627 |  | 186.487 | 2022 | 105.615
Narva-EJ-TG1 | 1060.7365 | 4001.1782 | 1501.0422 | 2024 | 105.3733
Narva-EJ-TG10 | 845.4105 | 3188.9523 | 1196.3357 | 2026 | 105.1317
Narva-EJ-TG11 | 1423.4764 | 479.4161 | 537.1609 | 2028 | 104.89
Narva-EJ-TG12 | 952.7594 | 3593.8804 | 1348.2444 | 2030 | 104.6483
Narva-EJ-TG2 | 971.6263 | 3665.0477 | 1374.9429 | 2035 | 104.1045
Narva-EJ-TG3 | 1009.7212 | 3808.7444 | 1428.8507 | 2040 | 103.5608
Narva-EJ-TG4 | 853.1672 | 3218.2111 | 1207.3121 | 2045 | 103.0714
Narva-EJ-TG5 | 876.8923 | 3307.7038 | 1240.8853 | 2050 | 102.582
Narva-EJ-TG6 | 1076.0755 | 4059.0381 | 1522.7484
Narva-EJ-TG7 | 1116.4631 | 4211.3832 | 1579.9006
Narva-EJ-TG8 | 1361.689 |  | 513.8449
Narva-EJ-TG9 | 892.129 | 3365.1781 | 1262.4468
Retort | 23.4429 |  | 19.8109
Sillamae_shale | 25.4535 | 8.5725 | 9.6051
ST-BP-Iru-2-OG | 329.4896 |  | 667.1004
SteamTur-EXT-NG-10_19 | 20.0254 |  | 21.1536
SteamTur-Small-BP-WO-10_19 |  | 18.1599 | 58.838
ST-Ext-Iru-1-OG | 103.88 |  | 210.3205
ST-Ext-Parnu-1 |  | 44.709 | 71.5345
ST-Ext-Tartu-1 |  | 49.9739 | 79.9582
ST-Ext-Vao-1 |  | 53.6034 | 85.7654
VKG | 90.1651 |  | 76.1958
2020 | 105.8567 | 756.5311 | 1937.1988
Central-CHP-BG-10_19 |  |  | 96.4516
Engine-BG-Haja |  |  | 38.86
Narva-EJ-TG11-R-WO |  | 5.9836 | 382.9497
SteamTur-LARGE-EXT-WO-20_29 |  | 310.5858 | 857.2167
SteamTur-Medi-BP-WO-10 |  | 29.897 | 96.8661
SteamTur-Small-BP-WO-10_19 |  | 26.5853 | 86.1364
SteamTur-Small-BP-WO-20 |  | 28.1582 | 91.2327
ST-Ext-Iru-W | 62.1278 | 261.9443 | 107.4643
ST-Ext-Parnu-1 |  | 26.9406 | 43.105
ST-Ext-Tartu-1 |  | 30.8155 | 49.3048
ST-Ext-Vao-1 |  | 32.5972 | 52.1555
WasteToEnergy-BP-20 | 43.7289 | 3.0237 | 35.4559
2022 | 105.615 | 779.3282 | 2099.5855
Central-CHP-BG-10_19 |  |  | 105.2487
Engine-BG-Haja |  |  | 54.404
Narva-EJ-TG11-R-WO |  | 7.269 | 465.2185
SteamTur-LARGE-EXT-WO-20_29 |  | 325.0282 | 897.0779
SteamTur-Medi-BP-WO-10 |  | 32.9249 | 106.6767
SteamTur-Small-BP-WO-10_19 |  | 26.6026 | 86.1924
SteamTur-Small-BP-WO-20 |  | 28.0241 | 90.7982
ST-Ext-Iru-W | 62.1278 | 261.9443 | 107.4643
ST-Ext-Parnu-1 |  | 26.0583 | 41.6933
ST-Ext-Tartu-1 |  | 32.4231 | 51.8769
ST-Ext-Vao-1 |  | 36.0467 | 57.6748
WasteToEnergy-BP-20 | 43.4872 | 3.007 | 35.2599
2024 | 105.3733 | 777.8627 | 2080.485
Central-CHP-BG-10_19 |  |  | 104.0484
Engine-BG-Haja |  |  | 69.948
Narva-EJ-TG11-R-WO |  | 6.7673 | 433.1084
SteamTur-LARGE-EXT-WO-20_29 |  | 325.0282 | 897.0779
SteamTur-Medi-BP-WO-10 |  | 32.7336 | 106.057
SteamTur-Small-BP-WO-10_19 |  | 27.1589 | 87.995
SteamTur-Small-BP-WO-20 |  | 27.8891 | 90.3605
ST-Ext-Iru-W | 62.1278 | 261.9443 | 107.4643
ST-Ext-Parnu-1 |  | 25.5569 | 40.8911
ST-Ext-Tartu-1 |  | 32.0636 | 51.3017
ST-Ext-Vao-1 |  | 35.7304 | 57.1687
WasteToEnergy-BP-20 | 43.2455 | 2.9903 | 35.0639
2026 | 105.1317 | 775.4961 | 2020.4766
Central-CHP-BG-10_19 |  |  | 104.2583
Engine-BG-Haja |  |  | 85.492
Narva-EJ-TG11-R-WO |  | 5.6263 | 360.0837
SteamTur-LARGE-EXT-WO-20_29 |  | 325.0282 | 897.0779
SteamTur-Medi-BP-WO-10 |  | 32.5647 | 105.5096
SteamTur-Small-BP-WO-10_19 |  | 27.0909 | 87.7744
SteamTur-Small-BP-WO-20 |  | 27.7556 | 89.9281
ST-Ext-Iru-W | 62.1278 | 261.9443 | 107.4643
ST-Ext-Parnu-1 |  | 25.1903 | 40.3045
ST-Ext-Tartu-1 |  | 31.6775 | 50.684
ST-Ext-Vao-1 |  | 35.6448 | 57.0317
WasteToEnergy-BP-20 | 43.0038 | 2.9735 | 34.868
2028 | 104.89 | 773.2533 | 2021.7239
Central-CHP-BG-10_19 |  |  | 103.2346
Engine-BG-Haja |  |  | 101.0361
Narva-EJ-TG11-R-WO |  | 5.4829 | 350.9084
SteamTur-LARGE-EXT-WO-20_29 |  | 325.0282 | 897.0779
SteamTur-Medi-BP-WO-10 |  | 32.3581 | 104.8401
SteamTur-Small-BP-WO-10_19 |  | 27.0842 | 87.7528
SteamTur-Small-BP-WO-20 |  | 27.6218 | 89.4946
ST-Ext-Iru-W | 62.1278 | 261.9443 | 107.4643
ST-Ext-Parnu-1 |  | 24.707 | 39.5312
ST-Ext-Tartu-1 |  | 31.0831 | 49.733
ST-Ext-Vao-1 |  | 34.9868 | 55.9789
WasteToEnergy-BP-20 | 42.7622 | 2.9568 | 34.672
2030 | 104.6483 | 767.5619 | 1969.5141
Central-CHP-BG-10_19 |  |  | 102.0315
Engine-BG-Haja |  |  | 117.7576
Narva-EJ-TG11-R-WO |  | 4.5718 | 292.594
SteamTur-LARGE-EXT-WO-20_29 |  | 325.0282 | 897.0779
SteamTur-Medi-BP-WO-10 |  | 31.5877 | 102.344
SteamTur-Small-BP-WO-10_19 |  | 27.0186 | 87.5404
SteamTur-Small-BP-WO-20 |  | 27.4844 | 89.0495
ST-Ext-Iru-W | 62.1278 | 261.9443 | 107.4643
ST-Ext-Parnu-1 |  | 24.0127 | 38.4203
ST-Ext-Tartu-1 |  | 29.7627 | 47.6204
ST-Ext-Vao-1 |  | 33.2113 | 53.1381
WasteToEnergy-BP-20 | 42.5205 | 2.9401 | 34.4761
2035 | 104.1045 | 496.9307 | 1824.3155
Central-CHP-BG-10_19 |  |  | 55.4035
Engine-BG-Haja |  |  | 147.1971
Narva-EJ-TG11-R-WO |  | 3.8848 | 248.6282
SteamTur-LARGE-EXT-WO-20_29 |  | 322.6055 | 890.3913
SteamTur-Medi-BP-WO-10 |  | 29.6531 | 96.0761
SteamTur-Small-BP-WO-10_19 |  | 26.8663 | 87.0469
SteamTur-Small-BP-WO-20 |  | 27.0777 | 87.7319
ST-Ext-Parnu-1 |  | 23.0454 | 36.8727
ST-Ext-Tartu-1 |  | 27.5196 | 44.0313
ST-Ext-Vao-1 |  | 29.0797 | 46.5275
WasteToEnergy-BP-20 | 104.1045 | 7.1984 | 84.4091
2040 | 103.5608 | 414.6948 | 1663.9129
Central-CHP-BG-10_19 |  |  | 53.361
Engine-BG-Haja |  |  | 176.6365
Narva-EJ-TG11-R-WO |  | 3.4508 | 220.8507
SteamTur-LARGE-EXT-WO-20_29 |  | 291.5415 | 804.6547
SteamTur-LARGE-EXT-WO-30 |  | 9.3469 | 25.7973
SteamTur-Medi-BP-WO-10 |  | 34.2797 | 111.0664
SteamTur-Small-BP-WO-10_19 |  | 27.3182 | 88.511
SteamTur-Small-BP-WO-20 |  | 19.8246 | 64.2316
ST-Ext-Parnu-1 |  | 21.7723 | 34.8356
WasteToEnergy-BP-20 | 103.5608 | 7.1608 | 83.9682
2045 | 103.0714 | 359.7581 | 1319.9352
Engine-BG-Haja |  |  | 206.0759
SteamTur-LARGE-EXT-WO-20_29 |  | 225.1197 | 621.3305
SteamTur-LARGE-EXT-WO-30 |  | 8.7073 | 24.0321
SteamTur-Medi-BP-WO-10 |  | 87.8298 | 284.5685
SteamTur-Small-BP-WO-10_19 |  | 8.3859 | 27.1702
SteamTur-Small-BP-WO-20 |  | 22.5885 | 73.1866
WasteToEnergy-BP-20 | 103.0714 | 7.127 | 83.5714
2050 | 102.582 | 288.5544 | 1204.1195
Engine-BG-Haja |  |  | 235.5153
SteamTur-LARGE-EXT-WO-30 |  | 55.2188 | 152.4039
SteamTur-Medi-BP-WO-10 |  | 193.063 | 625.5241
SteamTur-Small-BP-WO-10_19 |  | 8.3264 | 26.9775
SteamTur-Small-BP-WO-20 |  | 24.8531 | 80.5241
WasteToEnergy-BP-20 | 102.582 | 7.0931 | 83.1746
Grand Total | 1044.8337 | 6363.5179 | 18699.5501

## Electricity Price
€/MWh | 2012 | 2020 | 2022 | 2024 | 2026 | 2028 | 2030 | 2035 | 2040 | 2045 | 2050
ESTONIA | 84.6287 | 65.6999 | 66.1236 | 66.7845 | 67.9747 | 68.5008 | 66.7214 | 69.5683 | 73.5263 | 75.1532 | 72.5738
LATVIA | 84.8339 | 65.7018 | 66.1328 | 66.7826 | 68.0041 | 68.6714 | 66.877 | 70.0964 | 75.5219 | 76.8257 | 72.7637
LITHUANIA | 85.8622 | 65.6634 | 66.107 | 66.7473 | 68.0022 | 68.6718 | 66.8771 | 70.0991 | 75.4928 | 77.0311 | 76.8727
FINLAND | 61.0251 | 65.46 | 66.2496 | 66.7979 | 66.0823 | 66.54 | 64.1633 | 64.8957 | 69.4751 | 70.4709 | 67.9084
POLAND | 43.3569 | 69.185 | 65.8104 | 65.6479 | 76.0154 | 76.9075 | 68.8092 | 77.904 | 81.2827 | 84.2841 | 86.4743
SWEDEN | 63.7454 | 66.4491 | 66.364 | 66.8127 | 66.5687 | 67.2088 | 64.9349 | 68.5046 | 71.8731 | 74.5451 | 74.942

## Heat generation from CHP
GWh | 2012 | 2020 | 2022 | 2024 | 2026 | 2028 | 2030 | 2035 | 2040 | 2045 | 2050 | GWh | WASTE | NATURAL GAS | BIOMASS | BIOGAS | SHALE | RETORT GAS | WOOD GASIFICATION
MUNI_WASTE |  | 512.944 | 511.6557 | 510.3675 | 509.0792 | 507.7911 | 506.5029 | 554.9104 | 552.012 | 549.4034 | 546.7947 | 2012 | 0 | 1547.2896 | 1012.0524 | 27.362 | 539.6618 | 17.3401
EE_R_narva |  | 44.4587 | 44.4034 | 44.3492 | 44.296 | 44.244 | 44.1929 | 112.2082 | 102.1087 | 99.7273 | 98.9107 | 2020 | 512.944 | 0 | 2842.0276 | 22.5357 |  |  | 152.1774
WasteToEnergy-BP-20 |  | 44.4587 | 44.4034 | 44.3492 | 44.296 | 44.244 | 44.1929 | 112.2082 | 102.1087 | 99.7273 | 98.9107 | 2022 | 511.6557 | 0 | 2809.9011 | 24.7035 |  |  | 213.0484
EE_R_Tallinn |  | 358.7868 | 357.5854 | 356.7339 | 355.6007 | 355.1828 | 354.3751 | 333.0037 | 327.7504 | 327.7504 | 326.9854 | 2024 | 510.3675 | 0 | 2772.3876 | 24.4018 |  |  | 273.9193
ST-Ext-Iru-W |  | 279.855 | 279.855 | 279.855 | 279.855 | 279.855 | 279.855 |  |  |  |  | 2026 | 509.0792 | 0 | 2731.3924 | 24.3938 |  |  | 334.7903
WasteToEnergy-BP-20 |  | 78.9318 | 77.7303 | 76.8789 | 75.7457 | 75.3278 | 74.5201 | 333.0037 | 327.7504 | 327.7504 | 326.9854 | 2028 | 507.7911 | 0 | 2685.0837 | 24.2142 |  |  | 395.6613
EE_R_Tartu |  | 109.6985 | 109.667 | 109.2844 | 109.1825 | 108.3644 | 107.9348 | 109.6985 | 122.1529 | 121.9257 | 120.8986 | 2030 | 506.5029 | 0 | 2634.6593 | 23.9214 |  |  | 461.1437
WasteToEnergy-BP-20 |  | 109.6985 | 109.667 | 109.2844 | 109.1825 | 108.3644 | 107.9348 | 109.6985 | 122.1529 | 121.9257 | 120.8986 | 2035 | 554.9104 | 0 | 2472.9237 | 12.9806 |  |  | 576.4296
NAT_GAS | 1547.2896 | [10 empty] | 2040 | 552.012 | 0 | 2262.1634 | 12.502 |  |  | 691.7155
EE_R_Industry | 132.6447 | [10 empty] | 2045 | 549.4034 | 0 | 2119.6902 | 0 |  |  | 807.0014
Engine-NG-10_19 | 132.6447 | [10 empty] | 2050 | 546.7947 | 0 | 2403.1041 | 339.9661 |  |  | 922.2873
EE_R_Polva | 7.7329
Engine-NG-10_19 | 7.7329
EE_R_Rural | 0.55698
Engine-NG-10_19 | 0.55698
EE_R_Sillamae | 52.122
SteamTur-EXT-NG-10_19 | 52.122
EE_R_Tallinn | 1339.9072
Engine-NG-10_19 | 21.3294
ST-BP-Iru-2-OG | 1015.8533
ST-Ext-Iru-1-OG | 302.7245
EE_R_Viljandi | 13.111
Engine-NG-10_19 | 13.111
EE_R_Vohma | 1.2148
Engine-NG-10_19 | 1.2148
WOOD | 1012.0524 | 2842.0276 | 2809.9011 | 2772.3876 | 2731.3924 | 2685.0837 | 2634.6593 | 2472.9237 | 2262.1634 | 2119.6902 | 2403.1041
EE_R_Haabneeme |  | 10.9477 | 10.8881 | 10.8297 | 10.7725 | 10.7165 | 10.6615 | 10.5287 | 7.9144 | 8.0375 | 7.9678
SteamTur-Small-BP-WO-20 |  | 10.9477 | 10.8881 | 10.8297 | 10.7725 | 10.7165 | 10.6615 | 10.5287 | 7.9144 | 8.0375 | 7.9678
EE_R_Haapsalu |  | 18.5079 | 18.4297 | 18.3526 | 19.1299 | 19.4316 | 19.3433 | 19.1302 | 15.442 | 15.2783 | 17.8956
SteamTur-Small-BP-WO-20 |  | 18.5079 | 18.4297 | 18.3526 | 19.1299 | 19.4316 | 19.3433 | 19.1302 | 15.442 | 15.2783 | 17.8956
EE_R_Industry | 142.8002 | 165.6241 | 166.2683 | 168.2356 | 168.1844 | 168.2229 | 168.2246 | 168.2885 | 168.2904
SteamTur-Small-BP-WO-10_19 | 142.8002 | 165.6241 | 166.2683 | 168.2356 | 168.1844 | 168.2229 | 168.2246 | 168.2885 | 168.2904
EE_R_Jogeva |  | 12.1488 | 12.0827 | 12.0178 | 11.9544 | 11.8921 | 11.831 | 11.6837 | 8.7824 | 8.9191 | 8.8414
SteamTur-Small-BP-WO-20 |  | 12.1488 | 12.0827 | 12.0178 | 11.9544 | 11.8921 | 11.831 | 11.6837 | 8.7824 | 8.9191 | 8.8414
EE_R_Keila |  | 15.288 | 15.2233 | 15.1595 | 15.8015 | 15.7317 | 15.6632 | 15.4884 | 12.4545 | 13.5585 | 12.7693
SteamTur-Small-BP-WO-20 |  | 15.288 | 15.2233 | 15.1595 | 15.8015 | 15.7317 | 15.6632 | 15.4884 | 12.4545 | 13.5585 | 12.7693
EE_R_Kivioli | [10 empty] | 11.3805
SteamTur-Small-BP-WO-20 | [10 empty] | 11.3805
EE_R_Kohtla_Jarve | [9 empty] | 55.4974 | 246.7814
SteamTur-LARGE-EXT-WO-30 | [10 empty] | 37.0951
SteamTur-Medi-BP-WO-10 | [9 empty] | 55.4974 | 209.6863
EE_R_Kuressaare |  | 44.5264 | 44.2399 | 43.9575 | 43.647 | 43.3287 | 42.9885 | 42.1071 | 41.1976 | 43.59 | 42.5685
SteamTur-Small-BP-WO-10_19 |  | 44.5264 | 44.2399 | 43.9575 | 43.647 | 43.3287 | 42.9885 | 42.1071 | 41.1976 | 43.59 | 42.5685
EE_R_narva |  | 437.8385 | 430.6467 | 421.2701 | 412.057 | 403.0283 | 392.3792 | 296.7774 | 291.3684 | 256.3499 | 270.2985
SteamTur-LARGE-EXT-WO-30 | [10 empty] | 31.9327
SteamTur-Medi-BP-WO-10 | [8 empty] | 2.088 | 256.3499 | 238.3658
Narva-EJ-TG11-R-WO |  | 437.8385 | 430.6467 | 421.2701 | 412.057 | 403.0283 | 392.3792 | 296.7774 | 289.2803
EE_R_Paide |  | 33.2519 | 33.0362 | 32.8218 | 32.6118 | 32.399 | 32.1622 | 31.5312 | 31.2783 | 30.61 | 32.0249
SteamTur-Small-BP-WO-10_19 |  | 33.2519 | 33.0362 | 32.8218 | 32.6118 | 32.399 | 32.1622 | 31.5312 | 31.2783 | 30.61 | 32.0249
EE_R_Parnu | 188.9116 | 188.4963 | 182.3108 | 178.7719 | 176.2497 | 172.1771 | 167.994 | 161.2427 | 152.3346 | 135.6898 | 144.9616
SteamTur-LARGE-EXT-WO-30 | [9 empty] | 3.4226 | 3.2137
SteamTur-Medi-BP-WO-10 | [9 empty] | 132.2673 | 141.7479
ST-Ext-Parnu-1 | 188.9116 | 188.4963 | 182.3108 | 178.7719 | 176.2497 | 172.1771 | 167.994 | 161.2427 | 152.3346
EE_R_Polva |  | 14.9596 | 14.8781 | 14.7983 | 14.7201 | 14.6434 | 14.5683 | 14.3869 | 15.5034 | 15.2506 | 15.0908
SteamTur-Small-BP-WO-20 |  | 14.9596 | 14.8781 | 14.7983 | 14.7201 | 14.6434 | 14.5683 | 14.3869 | 15.5034 | 15.2506 | 15.0908
EE_R_Rakvere |  | 22.1651 | 22.0444 | 21.9262 | 21.8103 | 21.6967 | 21.5853 | 21.3166 | 16.0232 | 16.2725 | 16.1311
SteamTur-Small-BP-WO-20 |  | 22.1651 | 22.0444 | 21.9262 | 21.8103 | 21.6967 | 21.5853 | 21.3166 | 16.0232 | 16.2725 | 16.1311
EE_R_Rapla |  | 11.5328 | 11.47 | 11.4085 | 11.3481 | 11.2891 | 11.2311 | 11.0912 | 8.3371 | 8.4668 | 8.3933
SteamTur-Small-BP-WO-20 |  | 11.5328 | 11.47 | 11.4085 | 11.3481 | 11.2891 | 11.2311 | 11.0912 | 8.3371 | 8.4668 | 8.3933
EE_R_Rural | [10 empty] | 8.9554
SteamTur-Small-BP-WO-20 | [10 empty] | 8.9554
EE_R_Sillamae |  | 129.1136 | 128.4304 | 127.7429 | 127.069 | 126.3869 | 125.673 | 123.2985 | 74.8515 | 73.7867 | 76.3513
SteamTur-Small-BP-WO-20 |  | 129.1136 | 128.4304 | 127.7429 | 127.069 | 126.3869 | 125.673 | 123.2985 | 74.8515 | 73.7867 | 76.3513
EE_R_Tallinn | 374.485 | 1383.4215 | 1370.7967 | 1352.1685 | 1329.4525 | 1304.2 | 1277.3579 | 1237.8611 | 1148.9362 | 1138.8867 | 1181.9992
SteamTur-LARGE-EXT-WO-20_29 |  | 922.4811 | 860.8086 | 844.8381 | 825.3145 | 806.2818 | 798.5021 | 802.6235 | 956.7356 | 1003.309
SteamTur-LARGE-EXT-WO-30 | [10 empty] | 172.1899
SteamTur-Medi-BP-WO-10 |  | 232.8667 | 256.0099 | 256.1986 | 254.7411 | 253.1249 | 246.4851 | 231.7747 | 192.2006 | 135.5778 | 1009.8093
ST-Ext-Vao-1 | 374.485 | 228.0737 | 253.9782 | 251.1319 | 249.3969 | 244.7934 | 232.3707 | 203.4628
EE_R_Tartu | 305.8556 | 330.9473 | 326.0088 | 319.8938 | 313.6632 | 307.1273 | 300.2896 | 285.7396 | 250.8164 | 256.1261 | 257.6341
SteamTur-LARGE-EXT-WO-20_29 |  | 92.417 | 75.1721 | 71.7067 | 68.1515 | 65.9263 | 68.2851 | 71.2641 | 101.3465 | 105.3958
SteamTur-LARGE-EXT-WO-30 | [8 empty] | 32.8732 | 35.2687 | 34.6908
SteamTur-Medi-BP-WO-10 |  | 22.9227 | 23.8985 | 24.0428 | 23.8727 | 23.7209 | 23.899 | 21.9286 | 116.5966 | 115.4616 | 222.9434
ST-Ext-Tartu-1 | 305.8556 | 215.6077 | 226.9382 | 224.1443 | 221.639 | 217.4801 | 208.1054 | 192.547
EE_R_Viljandi |  | 23.2581 | 23.1471 | 23.0328 | 22.9211 | 22.8125 | 22.7066 | 22.4518 | 17.1664 | 25.0926 | 24.9127
SteamTur-Small-BP-WO-20 |  | 23.2581 | 23.1471 | 23.0328 | 22.9211 | 22.8125 | 22.7066 | 22.4518 | 17.1664 | 25.0926 | 24.9127
EE_R_Vohma | [9 empty] | 1.6342 | 1.6225
SteamTur-Small-BP-WO-20 | [9 empty] | 1.6342 | 1.6225
EE_R_Voru | [8 empty] | 1.4667 | 16.6435 | 16.5242
SteamTur-Small-BP-WO-20 | [8 empty] | 1.4667 | 16.6435 | 16.5242
BIOGAS | 27.362 | 22.5357 | 24.7035 | 24.4018 | 24.3938 | 24.2142 | 23.9214 | 12.9806 | 12.502 |  | 339.9661
EE_R_Industry | 0.82058 | 0.75714 | 0.86871 | 0.91173 | 0.96426 | 0.96426 | 0.96426 |  |  |  | 339.9661
Central-CHP-BG-10_19 | 0.82058 | 0.75714 | 0.86871 | 0.91173 | 0.96426 | 0.96426 | 0.96426
Central-CHP-BG-30 | [10 empty] | 339.9661
EE_R_Parnu | 0.98776 | 0.1616 | 0.11206 | 0.1513 | 0.30434 | 0.38472 | 0.73593
Central-CHP-BG-10_19 | 0.98776 | 0.1616 | 0.11206 | 0.1513 | 0.30434 | 0.38472 | 0.73593
EE_R_Rural | 25.5536 | 21.617 | 23.7227 | 23.3387 | 23.1252 | 22.8652 | 22.2212 | 12.9806 | 12.502
Central-CHP-BG-10_19 | 25.5536 | 21.617 | 23.7227 | 23.3387 | 23.1252 | 22.8652 | 22.2212 | 12.9806 | 12.502
Retort_gas | 17.3401
EE_R_Kivioli | 17.3401
Retort | 17.3401
BGwood |  | 152.1774 | 213.0484 | 273.9193 | 334.7903 | 395.6613 | 461.1437 | 576.4296 | 691.7155 | 807.0014 | 922.2873
EE_R_Haja |  | 152.1774 | 213.0484 | 273.9193 | 334.7903 | 395.6613 | 461.1437 | 576.4296 | 691.7155 | 807.0014 | 922.2873
Engine-BG-Haja |  | 152.1774 | 213.0484 | 273.9193 | 334.7903 | 395.6613 | 461.1437 | 576.4296 | 691.7155 | 807.0014 | 922.2873
SHALE | 539.6618
EE_R_narva | 521.6342
Narva-EJ-TG11 | 521.6342
EE_R_Sillamae | 18.0275
Sillamae_shale | 18.0275