## Assumptions - General
Aasta | Electricity consumption in Estonia, TWh | Losses in electricity transmission and distribution, TWh | Year | Price of CO2 Emission, €/t | Aasta | Coal | Natural gas in Estonia | Natural gas elsewhere | Shale oil | Oil shale | Biogas | Biomass | Wood Pellets | Fuel Oil |  | Distributed heat consumption | Losses in distribution | Local production | Total production
2010 | 7.05 | 0.93 | 2012 | 7.2 | 2012 | 3.0938 | 10.06 | 8.34 | 10.275 | 6.55 | 2.1 | 5 | 8.1 | 13.7 | 2012 | 4.4238 | 0.90608 | 0 | 5.3299
2011 | 7.14 | 0.94 | 2013 | 8.175 | 2020 | 3.3125 | 10.21 | 8.46 | 10.6521 | 6.18 | 6.5 | 5.4 | 8.4 | 14.6 | 2013 | 4.3575 | 0.8925 | 0 | 5.25
2012 | 7.23 | 0.95 | 2014 | 9.15 | 2022 | 3.35 | 10.28 | 8.52 | 10.7652 | 6.11 | 6.3 | 5.5 | 8.4 | 14.8 | 2014 | 4.2916 | 0.879 | 0 | 5.1706
2013 | 7.32 | 0.95 | 2015 | 10.125 | 2024 | 3.3875 | 10.35 | 8.58 | 10.8783 | 6.03 | 6.2 | 5.8 | 8.5 | 15 | 2015 | 4.226 | 0.86557 | 0 | 5.0916
2014 | 7.41 | 0.96 | 2016 | 11.1 | 2026 | 3.4125 | 10.42 | 8.63 | 11.0291 | 5.99 | 6 | 5.7 | 8.6 | 15.1 | 2016 | 4.1609 | 0.85222 | 0.03036 | 5.0434
2015 | 7.5 | 0.97 | 2017 | 12.075 | 2028 | 3.425 | 10.49 | 8.69 | 11.2177 | 5.99 | 5.9 | 5.9 | 8.7 | 15.3 | 2017 | 4.0961 | 0.83895 | 0.06072 | 4.9957
2016 | 7.59 | 0.98 | 2018 | 13.05 | 2030 | 3.4375 | 10.56 | 8.75 | 11.4062 | 5.99 | 5.7 | 6 | 8.7 | 15.4 | 2018 | 4.0316 | 0.82576 | 0.09108 | 4.9485
2017 | 7.68 | 0.99 | 2019 | 14.025 | 2035 | 3.4375 | 10.9 | 9.03 | 12.0661 | 6.12 | 5.9 | 6.3 | 8.9 | 15.8 | 2019 | 3.9676 | 0.81264 | 0.12144 | 4.9017
2018 | 7.77 | 0.99 | 2020 | 15 | 2040 | 3.4375 | 11.88 | 9.84 | 12.7259 | 6.28 | 6 | 6.5 | 9 | 16.1 | 2020 | 3.9039 | 0.7996 | 0.1518 | 4.8553
2019 | 7.86 | 1 | 2021 | 15.975 | 2045 | 3.4375 | 12.87 | 10.66 | 13.3858 | 6.44 | 6.1 | 6.8 | 9.2 | 16.5 | 2021 | 3.8678 | 0.7922 | 0.18216 | 4.8421
2020 | 7.95 | 1.01 | 2022 | 16.95 | 2050 | 3.4375 | 13.85 | 11.47 | 13.9137 | 6.6 | 6.2 | 7.1 | 9.4 | 16.8 | 2022 | 3.832 | 0.78487 | 0.21252 | 4.8294
2021 | 8.04 | 1.02 | 2023 | 17.925 | [10 empty] | 2023 | 3.7966 | 0.77761 | 0.24288 | 4.8171
2022 | 8.14 | 1.02 | 2024 | 18.9 | [10 empty] | 2024 | 3.7615 | 0.77043 | 0.27324 | 4.8052
2023 | 8.23 | 1.03 | 2025 | 19.875 | [10 empty] | 2025 | 3.7268 | 0.76332 | 0.3036 | 4.7937
2024 | 8.33 | 1.04 | 2026 | 20.85 | [10 empty] | 2026 | 3.6924 | 0.75628 | 0.33396 | 4.7826
2025 | 8.42 | 1.05 | 2027 | 21.825 | [10 empty] | 2027 | 3.6584 | 0.7493 | 0.36432 | 4.772
2026 | 8.51 | 1.05 | 2028 | 22.8 | [10 empty] | 2028 | 3.6247 | 0.7424 | 0.39468 | 4.7617
2027 | 8.61 | 1.06 | 2029 | 23.775 | [10 empty] | 2029 | 3.5913 | 0.73557 | 0.42504 | 4.7519
2028 | 8.7 | 1.07 | 2030 | 24.75 | [10 empty] | 2030 | 3.5583 | 0.7288 | 0.46 | 4.7471
2029 | 8.8 | 1.07 | 2031 | 25.8 | [10 empty] | 2031 | 3.5242 | 0.72183 | 0.483 | 4.7291
2030 | 8.89 | 1.08 | 2032 | 26.85 | [10 empty] | 2032 | 3.4905 | 0.71493 | 0.506 | 4.7115
2031 | 9.02 | 1.09 | 2033 | 27.9 | [10 empty] | 2033 | 3.4572 | 0.70809 | 0.529 | 4.6943
2032 | 9.15 | 1.1 | 2034 | 28.95 | [10 empty] | 2034 | 3.4241 | 0.70132 | 0.552 | 4.6774
2033 | 9.28 | 1.1 | 2035 | 30 | [10 empty] | 2035 | 3.3914 | 0.69462 | 0.575 | 4.661
2034 | 9.41 | 1.11 | 2036 | 31 | [10 empty] | 2036 | 3.3589 | 0.68797 | 0.598 | 4.6449
2035 | 9.55 | 1.12 | 2037 | 32 | [10 empty] | 2037 | 3.3268 | 0.68139 | 0.621 | 4.6292
2036 | 9.68 | 1.13 | 2038 | 33 | [10 empty] | 2038 | 3.295 | 0.67488 | 0.644 | 4.6139
2037 | 9.81 | 1.14 | 2039 | 34 | [10 empty] | 2039 | 3.2635 | 0.66842 | 0.667 | 4.5989
2038 | 9.94 | 1.14 | 2040 | 35 | [10 empty] | 2040 | 3.2323 | 0.66203 | 0.69 | 4.5843
2039 | 10.07 | 1.15 | 2041 | 36 | [10 empty] | 2041 | 3.2013 | 0.6557 | 0.713 | 4.57
2040 | 10.2 | 1.16 | 2042 | 37 | [10 empty] | 2042 | 3.1707 | 0.64942 | 0.736 | 4.5561
2041 | 10.32 | 1.17 | 2043 | 38 | [10 empty] | 2043 | 3.1404 | 0.64321 | 0.759 | 4.5426
2042 | 10.44 | 1.18 | 2044 | 39 | [10 empty] | 2044 | 3.1103 | 0.63705 | 0.782 | 4.5294
2043 | 10.56 | 1.18 | 2045 | 40 | [10 empty] | 2045 | 3.0806 | 0.63096 | 0.805 | 4.5165
2044 | 10.68 | 1.19 | 2046 | 41 | [10 empty] | 2046 | 3.0511 | 0.62492 | 0.828 | 4.504
2045 | 10.81 | 1.2 | 2047 | 42 | [10 empty] | 2047 | 3.0219 | 0.61894 | 0.851 | 4.4918
2046 | 10.93 | 1.21 | 2048 | 43 | [10 empty] | 2048 | 2.9929 | 0.61301 | 0.874 | 4.4799
2047 | 11.05 | 1.22 | 2049 | 44 | [10 empty] | 2049 | 2.9643 | 0.60714 | 0.897 | 4.4684
2048 | 11.17 | 1.22 | 2050 | 45 | [10 empty] | 2050 | 2.9359 | 0.60133 | 0.92 | 4.4572
2049 | 11.29 | 1.23
2050 | 11.41 | 1.24

## Assumptions - Scenario
Liberal
Base scenario
Liberal+
Fulfillment of N-1-1 criteria
Determined by the formula: Required generation capacity = Peak demand - 1100 MW
RE Focus
National target for Estonia set for every year to cover a percentage of electricity and heat consumption with renewable sources
Year | 2020 | 2022 | 2024 | 2026 | 2028 | 2030 | 2035 | 2040 | 2045 | 2050
Renewable energy target, % | 17.4 | 24 | 30 | 37 | 43 | 50 | 63 | 75 | 88 | 100
Oil Shale BAU
Gradual change in usage of Oil shale from electricity production to Shale Oil production
As more Shale Oil is used, more Retort gas is availabe for electricity production
Price of Oil Shale avalaiable for electricity production determined by direct cost
Year | 2020 | 2022 | 2024 | 2026 | 2028 | 2030 | 2035 | 2040 | 2045 | 2050
Oil Shale available, TJ | 84840 | 67956 | 51072 | 34188 | 17304 | 420 | 420 | 420 | 420 | 420
Retort Gas available, TJ | 22716 | 26262 | 29808 | 33354 | 36900 | 40446 | 40446 | 40446 | 40446 | 40446
RE++
Usage of fossile fuels to generate electricity is forbidden
National target set to cover a percentage of district heat generation with renewable sources
Year | 2020 | 2022 | 2024 | 2026 | 2028 | 2030 | 2035 | 2040 | 2045 | 2050
Renewable energy target, % | 17.4 | 24 | 30 | 37 | 43 | 50 | 63 | 75 | 88 | 100

## Technology catalogue
1 )Investment costs is for electricity generation units per MWel
2) For heat only units investments costs er per MWheat
3) Variable O&M for condensing and extraction unit is per MWh electricity generation
4) Variable O&M for condensing and backpreasure unit is per MWh electricity and heat generation
5) The technology is available in the year given in the last year of the "technology" name. Eg. "...10_19" means the technology is available from 2010 to 2019. If the technology name ends by e.g. "…20" the technology is available from 20 to 2050.
Excluding fuel and CO2 costs
Technology name | Technology type | Fuel type | Investment cost | Fixed O&M | Variable O&M | Electric | Electric | Total
|  |  | (mil. €/MWel) |  |  | efficiency | efficiency | efficiency (
|  |  |  | (€1000/MWel) | (€/MWh) | Condensing mode | CHP mode | Elec. + heat)
SteamTur-CON-CO-10_19 | Condensing | Coal | 2.04 | 57.2 | 2 | 0.46 |  | 0.46
SteamTur-CON-CO-20_29 | Condensing | Coal | 2.04 | 61.6 | 2.2 | 0.49 |  | 0.49
SteamTur-CON-CO-30_49 | Condensing | Coal | 1.99 | 61.6 | 2.2 | 0.52 |  | 0.52
SteamTur-CON-CO-50 | Condensing | Coal | 1.99 | 61.6 | 2.2 | 0.54 |  | 0.54
SteamTur-CON-WP-10_19 | Condensing | Wood pellets | 2.04 | 57.2 | 2 | 0.46 |  | 0.46
SteamTur-CON-WP-20_29 | Condensing | Wood pellets | 2.04 | 61.6 | 2.2 | 0.49 |  | 0.49
SteamTur-CON-WP-30_49 | Condensing | Wood pellets | 1.99 | 61.6 | 2.2 | 0.52 |  | 0.52
SteamTur-CON-WP-50 | Condensing | Wood pellets | 1.99 | 61.6 | 2.2 | 0.54 |  | 0.54
SteamTur-CON-NG-10_19 | Condensing | Natural gas | 1.4 | 38 | 0.82 | 0.47 |  | 0.47
SteamTur-CON-NG-20_50 | Condensing | Natural gas | 1.4 | 38 | 0.82 | 0.47 |  | 0.47
SteamTur-CON-COccs-30_50 | Condensing with CCS | Coal | 3 | 79.5 | 18.07 | 0.43 |  | 0.43
SteamTur-CON-WPccs-30_50 | Condensing with CCS | Wood pellets | 3 | 79.5 | 18.07 | 0.43 |  | 0.43
SteamTur-EXT-CO-10_19 | Extraction CHP | Coal | 2.04 | 57.2 | 2 | 0.51 | 0.38 | 0.89
SteamTur-EXT-CO-20_29 | Extraction CHP | Coal | 2.04 | 61.6 | 2.2 | 0.49 | 0.41 | 0.9
SteamTur-EXT-CO-30_49 | Extraction CHP | Coal | 1.99 | 61.6 | 2.2 | 0.45 | 0.45 | 0.9
SteamTur-EXT-CO-50 | Extraction CHP | Coal | 1.99 | 61.6 | 2.2 | 0.46 | 0.47 | 0.93
SteamTur-EXT-WP-10_19 | Extraction CHP | Wood pellets | 2.04 | 57.2 | 2 | 0.51 | 0.38 | 0.89
SteamTur-EXT-WP-20_29 | Extraction CHP | Wood pellets | 2.04 | 61.6 | 2.2 | 0.49 | 0.41 | 0.9
SteamTur-EXT-WP-30_49 | Extraction CHP | Wood pellets | 1.99 | 61.6 | 2.2 | 0.45 | 0.45 | 0.9
SteamTur-EXT-WP-50 | Extraction CHP | Wood pellets | 1.99 | 61.6 | 2.2 | 0.46 | 0.47 | 0.93
SteamTur-EXT-NG-10_19 | Extraction CHP | Natural gas | 1.4 | 38 | 0.82 | 0.53 | 0.37 | 0.9
SteamTur-EXT-NG-20_50 | Extraction CHP | Natural gas | 1.4 | 38 | 0.82 | 0.53 | 0.37 | 0.9
SteamTur-EXT-COccs-30_50 | Extraction with CCS CHP | Coal | 3 | 79.5 | 18.07 | 0.37 | 0.37 | 0.74
SteamTur-EXT-WPccs-30_50 | Extraction with CCS CHP | Wood pellets | 3 | 79.5 | 18.07 | 0.37 | 0.37 | 0.74
GasTur-CON-NG-10_19 | Condensing | Natural gas | 0.63 | 8.16 | 1.36 | 0.4 |  | 0.4
GasTur-CON-NG-20 | Condensing | Natural gas | 0.63 | 8.67 | 1.445 | 0.46 |  | 0.46
GasTur-BP-NG-10_19 | Backpressure | Natural gas | 0.7 | 9.6 | 0.77 |  |  | 0.83
GasTur-BP-NG-20 | Backpressure | Natural gas | 0.7 | 10.2 | 0.95 |  |  | 0.83
GasTur-CON-BGn-10_19 | Condensing | Biogas net | 0.63 | 8.16 | 1.36 | 0.4 |  | 0.4
GasTur-CON-BGn-20 | Condensing | Biogas net | 0.63 | 8.67 | 1.45 | 0.46 |  | 0.46
GasTur-BP-BGn-10_19 | Backpressure | Biogas net | 0.7 | 9.6 | 0.77 |  |  | 0.83
GasTur-BP-BGn-20 | Backpressure | Biogas net | 0.7 | 10.2 | 0.95 |  |  | 0.83
GasTurCC-CON-NG-10_19 | Condensing CC | Natural gas | 0.783 | 25.5 | 2.125 | 0.56 |  | 0.56
GasTurCC-CON-NG-20_29 | Condensing CC | Natural gas | 0.78 | 25.5 | 2.125 | 0.6 |  | 0.6
GasTurCC-CON-NG-30_49 | Condensing CC | Natural gas | 0.729 | 25.5 | 2.125 | 0.62 |  | 0.62
GasTurCC-CON-NG-50 | Condensing CC | Natural gas | 0.73 | 25.5 | 2.125 | 0.62 |  | 0.62
GasTurCC-CON-BGn-10_19 | Condensing CC | Biogas net | 0.783 | 25.5 | 2.125 | 0.56 |  | 0.56
GasTurCC-CON-BGn-20_29 | Condensing CC | Biogas net | 0.78 | 25.5 | 2.125 | 0.6 |  | 0.6
GasTurCC-CON-BGn-30_49 | Condensing CC | Biogas net | 0.729 | 25.5 | 2.125 | 0.62 |  | 0.62
GasTurCC-CON-BGn-50 | Condensing CC | Biogas net | 0.73 | 25.5 | 2.125 | 0.62 |  | 0.62
GasTurCC-CON-NGccs-30_50 | Condensing with CCS CC | Natural gas | 1.29 | 35.59 | 7.57 | 0.53 |  | 0.53
GasTurCC-EXT-NG-10_19 | Extraction CHP CC | Natural gas | 0.87 | 30 | 2.5 | 0.38 | 0.52 | 0.9
GasTurCC-EXT-NG-20_29 | Extraction CHP CC | Natural gas | 0.87 | 30 | 2.5 | 0.32 | 0.56 | 0.88
GasTurCC-EXT-NG-30_49 | Extraction CHP CC | Natural gas | 0.81 | 30 | 2.5 | 0.33 | 0.57 | 0.9
GasTurCC-EXT-NG-50 | Extraction CHP CC | Natural gas | 0.81 | 30 | 2.5 | 0.33 | 0.57 | 0.9
GasTurCC-EXT-BGn-10_19 | Extraction CHP CC | Biogas net | 0.87 | 30 | 2.5 | 0.38 | 0.52 | 0.9
GasTurCC-EXT-BGn-20_29 | Extraction CHP CC | Biogas net | 0.87 | 30 | 2.5 | 0.32 | 0.56 | 0.88
GasTurCC-EXT-BGn-30_49 | Extraction CHP CC | Biogas net | 0.81 | 30 | 2.5 | 0.33 | 0.57 | 0.9
GasTurCC-EXT-BGn-50 | Extraction CHP CC | Biogas net | 0.81 | 30 | 2.5 | 0.33 | 0.57 | 0.9
GasTurCC-EXT-NGccs-30_50 | Extraction with CCS CC | Natural gas | 1.37 | 40.09 | 7.95 | 0.28 | 0.49 | 0.77
GasTurCC-BP-NG-10_19 | Backpressure CC | Natural gas | 1.35 | 30 | 1.4 | 0.86 |  | 0.86
GasTurCC-BP-NG-20 | Backpressure CC | Natural gas | 1.45 | 30 | 1.43 | 0.91 |  | 0.91
Engine-NG-10_19 | Backpressure | Natural gas | 1.25 | 27.6 | 2.2 |  |  | 0.92
Engine-NG-20_29 | Backpressure | Natural gas | 1.25 | 27.6 | 2.325 |  |  | 0.92
Engine-NG-30_49 | Backpressure | Natural gas | 1.25 | 27.6 | 2.45 |  |  | 0.92
Engine-NG-50 | Backpressure | Natural gas | 1.25 | 27.6 | 2.45 |  |  | 0.92
WasteToEnergy-BP-10_19 | Backpressure | Waste | 8.5 | 403.81 | 6.18 | 0.98 |  | 0.98
WasteToEnergy-BP-20 | Backpressure | Waste | 8.5 | 372.75 | 6.24 | 0.97 |  | 0.97
SteamTur-LARGE-CON-WO-10_19 | Condensing Large | Wood chips | 2.13 | 24.219 | 3.3696 | 0.45 |  | 0.45
SteamTur-LARGE-CON-WO-20_29 | Condensing Large | Wood chips | 2.13 | 24.219 | 3.3696 | 0.47 |  | 0.47
SteamTur-LARGE-CON-WO-30 | Condensing Large | Wood chips | 2.13 | 24.219 | 3.3696 | 0.49 |  | 0.49
SteamTur-LARGE-EXT-WO-10_19 | Extraction Large | Wood chips | 2.13 | 24.22 | 3.37 | 0.69 | 0.34 | 1.03
SteamTur-LARGE-EXT-WO-20_29 | Extraction Large | Wood chips | 2.13 | 24.22 | 3.37 | 0.66 | 0.37 | 1.03
SteamTur-LARGE-EXT-WO-30 | Extraction Large | Wood chips | 2.13 | 24.22 | 3.37 | 0.64 | 0.39 | 1.03
SteamTur-LARGE-BP-WO-10_19 | Backpressure Large | Wood chips | 2.64 | 24.219 | 1.12 | 1.03 |  | 1.03
SteamTur-LARGE-BP-WO-20_29 | Backpressure Large | Wood chips | 2.64 | 24.219 | 1.2 | 1.03 |  | 1.03
SteamTur-LARGE-BP-WO-30 | Backpressure Large | Wood chips | 2.64 | 24.219 | 1.28 | 1.03 |  | 1.03
SteamTur-Medi-BP-WO-10 | Backpressure Medium | Wood chips | 2.6 | 29 | 1.07 | 1.06 |  | 1.06
SteamTur-Medi-BP-WW-10 | Backpressure Medium | Wood waste | 2.6 | 29 | 1.07 | 1.06 |  | 1.06
SteamTur-Medi-BP-ST-10 | Backpressure Medium | Straw | 4 | 19.2 | 0.92 | 1.01 |  | 1.01
Central-CHP-BG-10_19 | Backpressure | Biogas | 3.38 | 93.55 | 7.94 | 0.84 |  | 0.84
Central-CHP-BG-20_29 | Backpressure | Biogas | 3.28 | 93.55 | 8.6 | 0.82 |  | 0.82
Central-CHP-BG-30 | Backpressure | Biogas | 3.28 | 93.55 | 9.03 | 0.82 |  | 0.82
Wind-Onshore-10_19 | Wind power Onshore | Wind | 1.4 | 29.31 | 3.42 | 1 |  | 1
Wind-Onshore-20_29 | Wind power Onshore | Wind | 1.32 | 29.43 | 3.16 | 1 |  | 1
Wind-Onshore-30_49 | Wind power Onshore | Wind | 1.29 | 29.11 | 3.03 | 1 |  | 1
Wind-Onshore-50 | Wind power Onshore | Wind | 1.22 | 28.28 | 2.9 | 1 |  | 1
Wind-Onshore_LCI-20_29 | Wind power LCI | Wind | 1.65 | 32.88 | 3.16 | 1 |  | 1
Wind-Onshore_LCI-30_49 | Wind power LCI | Wind | 1.6125 | 32.53 | 3.03 | 1 |  | 1
Wind-Onshore_LCI-50 | Wind power LCI | Wind | 1.525 | 31.6 | 2.9 | 1 |  | 1
Wind-Offshore-10_19 | Wind power Offshore | Wind | 3.1 | 54.1 | 4.74 | 1 |  | 1
Wind-Offshore-20_29 | Wind power Offshore | Wind | 2.4226 | 53.15 | 4.22 | 1 |  | 1
Wind-Offshore-30_49 | Wind power Offshore | Wind | 2.3173 | 52.21 | 3.96 | 1 |  | 1
Wind-Offshore-50 | Wind power Offshore | Wind | 2.1066 | 49.82 | 3.68 | 1 |  | 1
Wind-nearOffshore-20_29 | Wind power Offshore | Wind | 2.0592 | 53.15 | 4.22 | 1 |  | 1
Wind-nearOffshore-30_49 | Wind power Offshore | Wind | 1.9697 | 52.21 | 3.96 | 1 |  | 1
Wind-nearOffshore-50 | Wind power Offshore | Wind | 1.7906 | 49.82 | 3.68 | 1 |  | 1
Wind-farOffshore-20_29 | Wind power Offshore | Wind | 2.9071 | 53.15 | 4.22 | 1 |  | 1
Wind-farOffshore-30_49 | Wind power Offshore | Wind | 2.7807 | 52.21 | 3.96 | 1 |  | 1
Wind-farOffshore-50 | Wind power Offshore | Wind | 2.5279 | 49.82 | 3.68 | 1 |  | 1
SolarPV-10_19 | Solar volt | Sun | 2 | 24.48 | 3.4 | 1 |  | 1
SolarPV-20_29 | Solar volt | Sun | 1.3 | 19.08 | 2.65 | 1 |  | 1
SolarPV-30_49 | Solar volt | Sun | 1.1 | 13.68 | 1.9 | 1 |  | 1
SolarPV-50 | Solar volt | Sun | 0.9 | 9.36 | 1.3 | 1 |  | 1
WavePower-10_19 | Wave power | Water | 7.8 | 20 | 6.67 | 1 |  | 1
WavePower-20_29 | Wave power | Water | 6.4 | 25 | 7.5 | 1 |  | 1
WavePower-30_49 | Wave power | Water | 3.35 | 23.33 | 5 | 1 |  | 1
WavePower-50 | Wave power | Water | 1.6 | 21 | 3.5 | 1 |  | 1
HeatPump-EL-10_19 | Heat pump | Electric | 0.68 | 2.75 | 0.46 | 2.8 |  | 2.8
HeatPump-EL-20_29 | Heat pump | Electric | 0.63 | 1.825 | 0.3 | 2.9 |  | 2.9
HeatPump-EL-30_49 | Heat pump | Electric | 0.575 | 1.825 | 0.3 | 3 |  | 3
HeatPump-EL-50 | Heat pump | Electric | 0.525 | 1.825 | 0.3 | 3.2 |  | 3.2
El-Boiler | Electric boiler | Electric | 0.075 | 11 | 0.5 | 0.99 |  | 0.99
Boiler-WO | Heat only boilers | Wood chips | 0.8 | 8.1 | 2.7 | 1.08 |  | 1.08
Boiler-WP | Heat only boilers | Wood pellets | 0.4 | 4.05 | 1.35 | 0.95 |  | 0.95
Boiler-ST | Heat only boilers | Straw | 0.8 | 6 | 2 | 1.03 |  | 1.03
Boiler-NG | Heat only boilers | Natural gas | 0.1 | 1.85 | 0.62 | 1.01 |  | 1.01
Boiler-WASTE | Heat only boilers | Waste | 1.13 | 53 | 5.41 | 0.98 |  | 0.98
SolarDH-10_19 | Solar heat | Sun | 0.000213 | 0 | 0.28 | 1 |  | 1
SolarDH-20_29 | Solar heat | Sun | 0.000193 | 0 | 0.28 | 1 |  | 1
SolarDH-30 | Solar heat | Sun | 0.000153 | 0 | 0.28 | 1 |  | 1
Geo_EL_HeatPump-10_19 | Heat pumps Geo | Electric | 1.6 | 18.5 | 2.6429 | 4.43 |  | 4.43
Geo_EL_HeatPump-20 | Heat pumps Geo | Electric | 1.6 | 17 | 2.4286 | 4.43 |  | 4.43
G-HSTORE-10 | Heat storage | Heat | 0.003 | 0 | 0.0001 | 0.95 |  | 0.95
G-HSTORE_S-10_29 | Seasonal storage | Heat | 0.00050709 | 3.5496 | 0.0001 | 0.88 |  | 0.88
G-HSTORE_S-30_49 | Seasonal storage | Heat | 0.00048173 | 3.3721 | 0.0001 | 0.88 |  | 0.88
G-HSTORE_S-50 | Seasonal storage | Heat | 0.00043103 | 3.0172 | 0.0001 | 0.88 |  | 0.88
PumpH_Norway | Electricity storage | Electric | 0.06 | 0.63 | 0.0001 | 0.8 |  | 0.8
PumpH_Conti | Electricity storage | Electric | 0.12 | 1.19 | 0.0001 | 0.8 |  | 0.8
PumpH_EST | Electricity storage | Electric | 0.63 | 3.15 | 0
Nuclear-35 | Condensing Nuclear | Nuclear | 5 | 40.07 | 1.67 | 0.42 |  | 0.42
GeothermalEl-10_19 | Geothermal heat |  | 5.09 | 23.73 | 3.38 | 1 |  | 1
GeothermalEl-20_29 | Geothermal heat |  | 5.09 | 23.73 | 3.38 | 1 |  | 1
GeothermalEl-30_50 | Geothermal heat |  | 5.09 | 23.73 | 3.38 | 1 |  | 1
SteamTur-Small-BP-WO-10_19 | Backpressure Small | Wood chips | 4.25 | 75 | 3.03 | 1.03 |  | 1.03
SteamTur-Small-BP-WO-20 | Backpressure Small | Wood chips | 4.25 | 75 | 3.03 | 1.03 |  | 1.03
SteamTur-Small-BP-WW-10_19 | Backpressure Small | Wood waste | 4.25 | 75 | 3.03 | 1.03 |  | 1.03
SteamTur-Small-BP-WW-20 | Backpressure Small | Wood waste | 4.25 | 75 | 3.03 | 1.03 |  | 1.03
SteamTur-Small-BP-ST-10_19 | Backpressure Small | Straw | 5.15 | 103 | 5.63 | 0.9 |  | 0.9
SteamTur-Small-BP-ST-20 | Backpressure Small | Straw | 5.15 | 92 | 5.03 | 0.9 |  | 0.9
OilShale_EXT_10_19 | Extraction CHP | Shale | 2.138 | 57.2 | 2 | 0.34 | 0.29 | 0.63
OilShale_EXT_20 | Extraction CHP | Shale | 2.138 | 61.6 | 2.2 | 0.34 | 0.29 | 0.63
OilShale_CON_10_19 | Condensing | Shale | 2.138 | 57.2 | 2 | 0.36 |  | 0.36
OilShale_CON_20 | Condensing | Shale | 2.138 | 61.6 | 2.2 | 0.36 |  | 0.36
Oil shale to coal | Condensing | Shale | 0.10485 | 45 | 3
Retort-ST | Condensing | Retort gas | 0.6 |  |  | 0.44

## Electricity generation
|  | SOLAR | WOOD GASIFICATION | BIOGAS | COAL | COKE | WASTE | NATURAL GAS | RETORT GAS | SHALE | HYDRO | WIND | BIOMASS
Liberal | 2012 |  |  | 0.048563 |  |  |  | 0.81044 | 0.13417 | 9.6447 | 0.03 | 0.64067 | 0.52626
| 2020 | 0.01452 | 0.082176 | 0.019001 | 4.3629 | 0.28809 | 0.22528 | 0.31852 | 0.51058 | 0.5327 | 0.03 | 0.80477 | 1.211
| 2022 | 0.020328 | 0.11505 | 0.020492 | 4.9685 | 0.28809 | 0.22481 | 0.32841 | 0.51053 | 0.08263 | 0.03 | 0.81578 | 1.2892
| 2024 | 0.026136 | 0.14792 | 0.020374 | 4.8311 | 0.28809 | 0.22434 | 0.32183 | 0.51049 |  | 0.03 | 0.82679 | 1.2848
| 2026 | 0.031944 | 0.18079 | 0.020424 | 4.1721 | 0.28809 | 0.22387 | 0.14613 | 0.51044 |  | 0.03 | 0.86015 | 1.8497
| 2028 | 0.037752 | 0.21366 | 0.020361 | 3.8045 | 0.28809 | 0.2234 | 0.13929 | 0.5104 |  | 0.03 | 0.87116 | 1.8465
| 2030 | 0.044 | 0.24902 | 0.020068 | 3.3258 | 0.28809 | 0.22293 | 0.12378 | 0.51035 | 0.0002064 | 0.03 | 0.53785 | 1.8331
| 2035 | 0.055 | 0.31127 | 0.010929 | 2.5749 | 0.28101 | 0.20321 | 0.086519 | 0.4995 | 0.0002064 | 0.03 | 0.13035 | 1.796
| 2040 | 0.066 | 0.37353 | 0.010418 | 2.0964 | 0.28101 | 0.20215 | 0.0025542 | 0.49199 |  | 0.03 | 4.6797 | 1.6543
| 2045 | 0.077 | 0.43578 |  | 0.899 | 0.28101 | 0.20119 |  | 0.48034 |  | 0.03 | 5.6275 | 1.2807
| 2050 | 0.088 | 0.49804 |  | 0.67219 | 0.28101 | 0.20024 |  | 0.44609 |  | 0.03 | 5.6484 | 0.89214
Liberal+ | 2012 | 0 | 0 | 0.048563 | 0 | 0 | 0 | 0.81044 | 0.13417 | 9.6447 | 0.03 | 0.64067 | 0.52626
| 2020 | 0.01452 | 0.082176 | 0.019001 | 4.3629 | 0.28809 | 0.22528 | 0.31852 | 0.51058 | 0.5327 | 0.03 | 0.80477 | 1.211
| 2022 | 0.020328 | 0.11505 | 0.020492 | 4.9691 | 0.28809 | 0.22481 | 0.33166 | 0.51053 | 0.079301 | 0.03 | 0.81578 | 1.2656
| 2024 | 0.026136 | 0.14792 | 0.020372 | 4.8391 | 0.28809 | 0.22434 | 0.32529 | 0.51049 | 0 | 0.03 | 0.82679 | 1.2612
| 2026 | 0.031944 | 0.18079 | 0.020424 | 4.1721 | 0.28809 | 0.22387 | 0.14613 | 0.51044 | 0 | 0.03 | 0.86015 | 1.8497
| 2028 | 0.037752 | 0.21366 | 0.020322 | 3.8045 | 0.28809 | 0.2234 | 0.13929 | 0.5104 | 0 | 0.03 | 0.87116 | 1.8465
| 2030 | 0.044 | 0.24902 | 0.020054 | 3.3283 | 0.28809 | 0.22293 | 0.12378 | 0.51035 | 0.0002064 | 0.03 | 0.53785 | 1.8333
| 2035 | 0.055 | 0.31127 | 0.010929 | 2.5757 | 0.28101 | 0.20321 | 0.086519 | 0.4995 | 0.0002064 | 0.03 | 0.11075 | 1.7987
| 2040 | 0.066 | 0.37353 | 0.010418 | 2.1031 | 0.28101 | 0.20215 | 0.0025542 | 0.49199 | 0 | 0.03 | 4.6723 | 1.6546
| 2045 | 0.077 | 0.43578 | 0 | 1.7592 | 0.28101 | 0.20119 | 0.30781 | 0.48034 | 0 | 0.03 | 5.0914 | 1.1609
| 2050 | 0.088 | 0.49804 | 0 | 1.4083 | 0.2774 | 0.20024 | 0.34303 | 0.44186 | 0 | 0.03 | 5.1122 | 0.98673
RE Focus | 2012 | 0 | 0 | 0.048563 | 0 | 0 | 0 | 0.81044 | 0.13417 | 9.6447 | 0.03 | 0.64067 | 0.52626
| 2020 | 0.01452 | 0.082176 | 0.018995 | 4.3629 | 0.28809 | 0.22528 | 0.3171 | 0.51058 | 0.53304 | 0.03 | 0.80477 | 1.2171
| 2022 | 0.020328 | 0.11505 | 0.020517 | 4.9698 | 0.28809 | 0.22481 | 0.31242 | 0.51053 | 0.08149 | 0.03 | 0.81578 | 1.2731
| 2024 | 0.026136 | 0.14792 | 0.020365 | 4.8265 | 0.28809 | 0.22434 | 0.25627 | 0.51049 | 0 | 0.03 | 0.82679 | 1.6382
| 2026 | 0.031944 | 0.18079 | 0.020414 | 4.1721 | 0.28809 | 0.22387 | 0.1184 | 0.51044 | 0 | 0.03 | 1.281 | 1.8803
| 2028 | 0.037752 | 0.21366 | 0.020361 | 3.8045 | 0.28809 | 0.2234 | 0.11611 | 0.5104 | 0 | 0.03 | 1.9107 | 1.8773
| 2030 | 0.044 | 0.24902 | 0.020054 | 3.307 | 0.28809 | 0.22293 | 0.094384 | 0.51035 | 0.0002064 | 0.03 | 2.6835 | 1.8648
| 2035 | 0.055 | 0.31127 | 0.010929 | 2.5685 | 0.28101 | 0.20321 | 0.06544 | 0.4995 | 0.0002064 | 0.03 | 4.4163 | 1.8267
| 2040 | 0.066 | 0.37353 | 0.010418 | 2.0994 | 0.28101 | 0.20215 | 0.0025542 | 0.49124 | 0 | 0.03 | 6.3234 | 1.6798
| 2045 | 0.077 | 0.43578 | 0 | 0.89552 | 0.28101 | 0.20119 | 0 | 0.47913 | 0 | 0.03 | 8.8161 | 1.4325
| 2050 | 0.088 | 0.49804 | 0 | 0.67219 | 0.27239 | 0.20024 | 0 | 0.47438 | 0 | 0.03 | 11.1253 | 1.2729
RE++ | 2012 |  |  | 0.048563 |  |  |  | 0.81044 | 0.13417 | 9.6447 | 0.03 | 0.64067 | 0.52626
| 2020 | 0.01452 | 0.082176 | 0.018779 |  |  | 0.22528 |  |  |  | 0.03 | 0.80477 | 5.3079
| 2022 | 0.020328 | 0.11505 | 0.020585 |  |  | 0.22481 |  |  |  | 0.03 | 0.81578 | 6.2206
| 2024 | 0.026136 | 0.14792 | 0.020334 |  |  | 0.22434 |  |  |  | 0.03 | 0.82679 | 6
| 2026 | 0.031944 | 0.18079 | 0.020327 |  |  | 0.22387 |  |  |  | 0.03 | 0.86015 | 5.7395
| 2028 | 0.037752 | 0.21366 | 0.020178 |  |  | 0.2234 |  |  |  | 0.03 | 0.87116 | 5.5878
| 2030 | 0.044 | 0.24902 | 0.019934 |  |  | 0.22293 |  |  |  | 0.03 | 0.53785 | 5.2193
| 2035 | 0.055 | 0.31127 | 0.010817 |  |  | 0.20321 |  |  |  | 0.03 | 0.19923 | 4.7949
| 2040 | 0.066 | 0.37353 | 0.010418 |  |  | 0.20215 |  |  |  | 0.03 | 5.1798 | 3.8046
| 2045 | 0.077 | 0.43578 | 0 |  |  | 0.20119 |  |  |  | 0.03 | 6.193 | 2.2039
| 2050 | 0.088 | 0.49804 | 0.36264 |  |  | 0.20024 |  |  |  | 0.03 | 6.2139 | 1.7674
Oil Shale BAU | 2012 | 0 | 0 | 0.048563 | 0 | 0 | 0 | 0.81044 | 0.25763 | 9.6432 | 0.03 | 0.64067 | 0.52626
| 2020 | 0.01452 | 0.082176 | 0.018594 | 0 | 0.28809 | 0.22528 | 0.3366 | 3.1198 | 7.5998 | 0.03 | 0.80477 | 0.76174
| 2022 | 0.020328 | 0.11505 | 0.020387 | 0 | 0.28809 | 0.22481 | 0.32797 | 3.5231 | 6.2739 | 0.03 | 0.81578 | 0.90565
| 2024 | 0.026136 | 0.14792 | 0.020157 | 0 | 0.28809 | 0.22434 | 0.32031 | 3.9346 | 4.9679 | 0.03 | 0.82679 | 0.89861
| 2026 | 0.031944 | 0.18079 | 0.020115 | 0.33693 | 0.28809 | 0.22387 | 0.14503 | 4.3379 | 3.3678 | 0.03 | 0.86015 | 1.4779
| 2028 | 0.037752 | 0.21366 | 0.019928 | 1.845 | 0.28809 | 0.2234 | 0.13854 | 4.7494 | 1.5256 | 0.03 | 0.87116 | 1.6442
| 2030 | 0.044 | 0.24902 | 0.019739 | 1.8174 | 0.28809 | 0.22293 | 0.1228 | 5.1527 | 0.03332 | 0.03 | 0.53785 | 1.8649
| 2035 | 0.055 | 0.31127 | 0.010739 | 1.4203 | 0.28101 | 0.20321 | 0.082234 | 5.063 | 0.032339 | 0.03 | 0.10427 | 1.8238
| 2040 | 0.066 | 0.37353 | 0.010418 | 1.1065 | 0.28101 | 0.20215 | 0.0026967 | 5.0202 | 0.034883 | 0.03 | 3.1794 | 1.6855
| 2045 | 0.077 | 0.43578 | 0 | 0.72642 | 0.28101 | 0.20119 | 0 | 5.0086 | 0 | 0.03 | 3.62 | 1.2534
| 2050 | 0.088 | 0.49804 | 0 | 0.57177 | 0.2774 | 0.20024 | 0 | 4.9138 | 0 | 0.03 | 3.6409 | 1.0649

## El installed capacity
|  | SUN | WOOD GASIFICATION | BIOGAS | COKE | WASTE | NATURAL GAS | RETORT GAS | SHALE | HYDRO | WIND | BIOMASS | COAL
Liberal | 2012 | 0 | 0 | 5.9 | 0 | 0 | 188.4 | 16.3 | 2033 | 4 | 258 | 72.5
| 2020 | 16.5 | 16.5 | 5.9 | 35 | 27.3702 | 124.8 | 62.3 | 1185 | 4 | 329.5 | 200.8592 | 660
| 2022 | 23.1 | 23.1 | 5.9 | 35 | 27.3702 | 124.8 | 62.3 | 1185 | 4 | 336.1 | 204.1048 | 660
| 2024 | 29.7 | 29.7 | 5.9 | 35 | 27.3702 | 124.8 | 62.3 | 10 | 4 | 342.7 | 204.1048 | 660
| 2026 | 36.3 | 36.3 | 5.9 | 35 | 27.3702 | 30.8 | 62.3 | 10 | 4 | 358.3 | 278.2353 | 660
| 2028 | 42.9 | 42.9 | 5.9 | 35 | 27.3702 | 30.8 | 62.3 | 10 | 4 | 364.9 | 278.2353 | 660
| 2030 | 50 | 50 | 5.9 | 35 | 27.3702 | 30.8 | 62.3 | 10 | 4 | 233 | 278.2353 | 660
| 2035 | 62.5 | 62.5 | 1.8 | 35 | 24.708 | 23.1 | 62.3 | 10 | 4 | 71.459 | 278.2353 | 660
| 2040 | 75 | 75 | 1.8 | 35 | 24.5708 | 2.2 | 61 | 0 | 4 | 1640.1284 | 261.6722 | 660
| 2045 | 87.5 | 87.5 | 0 | 35 | 24.5708 | 0 | 61 | 0 | 4 | 1971.1878 | 266.4584 | 274
| 2050 | 100 | 100 | 0 | 35 | 24.5708 | 0 | 61 | 0 | 4 | 1983.6878 | 203.4751 | 274
Liberal+ | 2012 | 0 | 0 | 5.9 | 0 | 0 | 188.4 | 16.3 | 2033 | 4 | 258 | 72.5
| 2020 | 16.5 | 16.5 | 5.9 | 35 | 27.3702 | 124.8 | 62.3 | 1185 | 4 | 329.5 | 200.8592 | 660
| 2022 | 23.1 | 23.1 | 5.9 | 35 | 27.3702 | 124.8 | 62.3 | 1185 | 4 | 336.1 | 200.9271 | 660
| 2024 | 29.7 | 29.7 | 5.9 | 35 | 27.3702 | 124.8 | 62.3 | 10 | 4 | 342.7 | 200.9271 | 660
| 2026 | 36.3 | 36.3 | 5.9 | 35 | 27.3702 | 30.8 | 62.3 | 10 | 4 | 358.3 | 278.2353 | 660
| 2028 | 42.9 | 42.9 | 5.9 | 35 | 27.3702 | 30.8 | 62.3 | 10 | 4 | 364.9 | 278.2353 | 660
| 2030 | 50 | 50 | 5.9 | 35 | 27.3702 | 30.8 | 62.3 | 10 | 4 | 233 | 278.2353 | 660
| 2035 | 62.5 | 62.5 | 1.8 | 35 | 24.708 | 23.1 | 62.3 | 10 | 4 | 64.7264 | 278.7396 | 660
| 2040 | 75 | 75 | 1.8 | 35 | 24.5708 | 2.2 | 61 | 0 | 4 | 1637.6177 | 261.737 | 660
| 2045 | 87.5 | 87.5 | 0 | 35 | 24.5708 | 387.3842 | 61 | 0 | 4 | 1786.9527 | 235.0194 | 380.5115
| 2050 | 100 | 100 | 0 | 35 | 24.5708 | 522.495 | 61 | 0 | 4 | 1799.4527 | 211.6521 | 380.5115
RE Focus | 2012 | 0 | 0 | 5.9 | 0 | 0 | 188.4 | 16.3 | 2033 | 4 | 258 | 72.5
| 2020 | 16.5 | 16.5 | 5.9 | 35 | 27.3702 | 124.8 | 62.3 | 1185 | 4 | 329.5 | 201.5954 | 660
| 2022 | 23.1 | 23.1 | 5.9 | 35 | 27.3702 | 124.8 | 62.3 | 1185 | 4 | 336.1 | 201.7818 | 660
| 2024 | 29.7 | 29.7 | 5.9 | 35 | 27.3702 | 124.8 | 62.3 | 10 | 4 | 342.7 | 250.0427 | 660
| 2026 | 36.3 | 36.3 | 5.9 | 35 | 27.3702 | 30.8 | 62.3 | 10 | 4 | 502.912 | 282.1168 | 660
| 2028 | 42.9 | 42.9 | 5.9 | 35 | 27.3702 | 30.8 | 62.3 | 10 | 4 | 722.1373 | 282.1377 | 660
| 2030 | 50 | 50 | 5.9 | 35 | 27.3702 | 30.8 | 62.3 | 10 | 4 | 970.3455 | 282.1377 | 660
| 2035 | 62.5 | 62.5 | 1.8 | 35 | 24.708 | 23.1 | 62.3 | 10 | 4 | 1544.305 | 282.1377 | 660
| 2040 | 75 | 75 | 1.8 | 35 | 24.5708 | 2.2 | 61 | 0 | 4 | 2204.9915 | 259.9748 | 660
| 2045 | 87.5 | 87.5 | 0 | 35 | 24.5708 | 0 | 61 | 0 | 4 | 3066.9061 | 270.1186 | 274
| 2050 | 100 | 100 | 0 | 35 | 24.5708 | 0 | 61 | 0 | 4 | 3691.9809 | 242.5571 | 274
RE++ | 2012 | 0 | 0 | 5.9 | 0 | 0 | 188.4 | 16.3 | 2033 | 4 | 258 | 72.5
| 2020 | 16.5 | 16.5 | 5.9 | 35 | 27.3906 | 124.8 | 62.3 | 1185 | 4 | 329.5 | 968.5343
| 2022 | 23.1 | 23.1 | 5.9 | 35 | 27.3906 | 124.8 | 62.3 | 1185 | 4 | 336.1 | 968.5343
| 2024 | 29.7 | 29.7 | 5.9 | 35 | 27.3906 | 124.8 | 62.3 | 10 | 4 | 342.7 | 968.5343
| 2026 | 36.3 | 36.3 | 5.9 | 35 | 27.3906 | 30.8 | 62.3 | 10 | 4 | 358.3 | 968.6169
| 2028 | 42.9 | 42.9 | 5.9 | 35 | 27.3906 | 30.8 | 62.3 | 10 | 4 | 364.9 | 968.6378
| 2030 | 50 | 50 | 5.9 | 35 | 27.3906 | 30.8 | 62.3 | 10 | 4 | 233 | 968.6378
| 2035 | 62.5 | 62.5 | 1.8 | 35 | 24.708 | 23.1 | 62.3 | 10 | 4 | 95.1292 | 968.6378
| 2040 | 75 | 75 | 1.8 | 35 | 24.5591 | 2.2 | 61 | 0 | 4 | 1812.0007 | 935.3921
| 2045 | 87.5 | 87.5 | 0 | 35 | 24.5591 | 0 | 61 | 0 | 4 | 2165.5115 | 562.776
| 2050 | 100 | 100 | 56.6287 | 35 | 24.5591 | 0 | 61 | 0 | 4 | 2178.0115 | 565.4226
Oil Shale BAU | 2012 | 0 | 0 | 5.9 | 0 | 0 | 188.4 | 16.3 | 2033 | 4 | 258 | 72.5
| 2020 | 16.5 | 16.5 | 5.9 | 35 | 27.4 | 124.8 | 379.3 | 1845 | 4 | 329.5 | 149.9 | 0
| 2022 | 23.1 | 23.1 | 5.9 | 35 | 27.4 | 124.8 | 428.3 | 1845 | 4 | 336.1 | 169.1 | 0
| 2024 | 29.7 | 29.7 | 5.9 | 35 | 27.4 | 124.8 | 478.3 | 670 | 4 | 342.7 | 169.1 | 0
| 2026 | 36.3 | 36.3 | 5.9 | 35 | 27.4 | 30.8 | 527.3 | 629.1 | 4 | 358.3 | 245.3 | 40.9
| 2028 | 42.9 | 42.9 | 5.9 | 35 | 27.4 | 30.8 | 577.3 | 440.2 | 4 | 364.9 | 245.3 | 229.8
| 2030 | 50 | 50 | 5.9 | 35 | 27.4 | 30.8 | 626.3 | 436.9 | 4 | 233 | 300.2 | 233.1
| 2035 | 62.5 | 62.5 | 1.8 | 35 | 24.7 | 23.1 | 626.3 | 436.9 | 4 | 62.5 | 300.2 | 233.1
| 2040 | 75 | 75 | 1.8 | 35 | 24.6 | 2.2 | 625 | 426.9 | 4 | 1124.6 | 277.7 | 233.1
| 2045 | 87.5 | 87.5 | 0 | 35 | 24.6 | 0 | 625 | 40.9 | 4 | 1281.3 | 259.7 | 233.1
| 2050 | 100 | 100 | 0 | 35 | 24.6 | 0 | 625 | 40.9 | 4 | 1293.8 | 239.2 | 233.1

## Emissions
|  | Liberal | Liberal+ | RE Focus | RE++ | Oil Shale BAU
| 2012 | 13111.0657 | 13111.0657 | 13111.0657 | 13111.0657 | 13111.0657
| 2020 | 5846.685 | 5846.685 | 5846.3902 | 105.8567 | 11101
| 2022 | 5846.6961 | 5845.1383 | 5839.3014 | 105.615 | 9488
| 2024 | 5585.9613 | 5596.6171 | 5539.3842 | 105.3733 | 7885
| 2026 | 4776.3792 | 4776.3792 | 4763.0395 | 105.1317 | 6447
| 2028 | 4399.6941 | 4399.6941 | 4388.4663 | 104.89 | 6142
| 2030 | 3903.9769 | 3906.5654 | 3873.0846 | 104.6483 | 4509
| 2035 | 3145.0413 | 3145.8739 | 3128.4952 | 104.1045 | 4097
| 2040 | 2651.3597 | 2658.2851 | 2654.7306 | 103.5608 | 3757
| 2045 | 1427.6351 | 2184.5461 | 1424.642 | 103.0714 | 3384
| 2050 | 1231.8252 | 1906.134 | 1211.5902 | 102.582 | 3218
|  | COAL | COKE | WASTE | NATURAL GAS | RETORT GAS | SHALE | Total
Liberal | 2012 | 0 | 0 | 0 | 531.8577 | 113.608 | 12465.6 | 13111.0657
| 2020 | 4262.8958 | 194.5728 | 105.8567 | 196.6224 | 385.2595 | 701.4779 | 5846.685
| 2022 | 4853.5561 | 194.5728 | 105.615 | 199.0608 | 385.162 | 108.7294 | 5846.6961
| 2024 | 4706.3758 | 194.5728 | 105.3733 | 194.5761 | 385.0632 | 0 | 5585.9613
| 2026 | 4021.5296 | 194.5728 | 105.1317 | 70.1814 | 384.9638 | 0 | 4776.3792
| 2028 | 3648.4239 | 194.5728 | 104.89 | 66.9409 | 384.8665 | 0 | 4399.6941
| 2030 | 3159.5681 | 194.5728 | 104.6483 | 59.6288 | 384.7712 | 0.78762 | 3903.9769
| 2035 | 2431.899 | 189.7914 | 104.1045 | 40.5963 | 377.8625 | 0.78762 | 3145.0413
| 2040 | 1995.3308 | 189.7914 | 103.5608 | 1.1985 | 361.4783 | 0 | 2651.3597
| 2045 | 773.4812 | 189.7914 | 103.0714 | 0 | 361.2912 | 0 | 1427.6351
| 2050 | 578.3386 | 189.7914 | 102.582 | 0 | 361.1132 | 0 | 1231.8252
Liberal+ | 2012 | 0 | 0 | 0 | 531.8577 | 113.608 | 12465.6 | 13111.0657
| 2020 | 4262.8958 | 194.5728 | 105.8567 | 196.6224 | 385.2595 | 701.4779 | 5846.685
| 2022 | 4854.0917 | 194.5728 | 105.615 | 201.3474 | 385.162 | 104.3494 | 5845.1383
| 2024 | 4714.5935 | 194.5728 | 105.3733 | 197.0143 | 385.0632 | 0 | 5596.6171
| 2026 | 4021.5296 | 194.5728 | 105.1317 | 70.1814 | 384.9638 | 0 | 4776.3792
| 2028 | 3648.4239 | 194.5728 | 104.89 | 66.9409 | 384.8665 | 0 | 4399.6941
| 2030 | 3162.1567 | 194.5728 | 104.6483 | 59.6288 | 384.7712 | 0.78762 | 3906.5654
| 2035 | 2432.7316 | 189.7914 | 104.1045 | 40.5963 | 377.8625 | 0.78762 | 3145.8739
| 2040 | 2002.2562 | 189.7914 | 103.5608 | 1.1985 | 361.4783 | 0 | 2658.2851
| 2045 | 1382.9834 | 189.7914 | 103.0714 | 147.4088 | 361.2912 | 0 | 2184.5461
| 2050 | 1095.2233 | 187.3578 | 102.582 | 162.9423 | 358.0287 | 0 | 1906.134
RE Focus | 2012 | 0 | 0 | 0 | 531.8577 | 113.608 | 12465.6 | 13111.0657
| 2020 | 4262.8958 | 194.5728 | 105.8567 | 195.8846 | 385.2595 | 701.9209 | 5846.3902
| 2022 | 4854.661 | 194.5728 | 105.615 | 192.0612 | 385.162 | 107.2294 | 5839.3014
| 2024 | 4701.5273 | 194.5728 | 105.3733 | 152.8476 | 385.0632 | 0 | 5539.3842
| 2026 | 4021.5296 | 194.5728 | 105.1317 | 56.8416 | 384.9638 | 0 | 4763.0395
| 2028 | 3648.4239 | 194.5728 | 104.89 | 55.7131 | 384.8665 | 0 | 4388.4663
| 2030 | 3142.8335 | 194.5728 | 104.6483 | 45.4711 | 384.7712 | 0.78762 | 3873.0846
| 2035 | 2425.2435 | 189.7914 | 104.1045 | 30.7056 | 377.8625 | 0.78762 | 3128.4952
| 2040 | 1998.7016 | 189.7914 | 103.5608 | 1.1985 | 361.4783 | 0 | 2654.7306
| 2045 | 770.4881 | 189.7914 | 103.0714 | 0 | 361.2912 | 0 | 1424.642
| 2050 | 578.3386 | 183.9732 | 102.582 | 0 | 346.6964 | 0 | 1211.5902
RE++ | 2012 | 0 | 0 | 0 | 531.8577 | 113.608 | 12465.6 | 13111.0657
| 2020 |  |  | 105.8567 |  |  |  | 105.8567
| 2022 |  |  | 105.615 |  |  |  | 105.615
| 2024 |  |  | 105.3733 |  |  |  | 105.3733
| 2026 |  |  | 105.1317 |  |  |  | 105.1317
| 2028 |  |  | 104.89 |  |  |  | 104.89
| 2030 |  |  | 104.6483 |  |  |  | 104.6483
| 2035 |  |  | 104.1045 |  |  |  | 104.1045
| 2040 |  |  | 103.5608 |  |  |  | 103.5608
| 2045 |  |  | 103.0714 |  |  |  | 103.0714
| 2050 |  |  | 102.582 |  |  |  | 102.582
Oil Shale BAU | 2012 | 0 | 0 | 0 | 531.8577 | 113.608 | 12465.6 | 13111.0657
| 2020 |  | 194.5728 | 105.8567 | 209.7089 | 1597.843 | 8993.04 | 11101.0214
| 2022 |  | 194.5728 | 105.615 | 199.6023 | 1785.1795 | 7203.336 | 9488.3056
| 2024 |  | 194.5728 | 105.3733 | 194.6752 | 1976.3399 | 5413.632 | 7884.5933
| 2026 | 289.8907 | 194.5728 | 105.1317 | 69.6277 | 2163.6746 | 3623.928 | 6446.8254
| 2028 | 1587.4013 | 194.5728 | 104.89 | 66.547 | 2354.8365 | 1834.224 | 6142.4716
| 2030 | 1563.6391 | 194.5728 | 104.6483 | 59.1198 | 2542.1752 | 44.52 | 4508.6753
| 2035 | 1221.9935 | 189.7914 | 104.1045 | 38.5856 | 2498.398 | 44.52 | 4097.393
| 2040 | 952.0055 | 189.7914 | 103.5608 | 1.2653 | 2465.8659 | 44.52 | 3757.0088
| 2045 | 624.9968 | 189.7914 | 103.0714 |  | 2465.6788 |  | 3383.5383
| 2050 | 491.9368 | 187.3578 | 102.582 |  | 2436.2761 |  | 3218.1526

## Electricity prices
| 2012 | 2020 | 2022 | 2024 | 2026 | 2028 | 2030 | 2035 | 2040 | 2045 | 2050
Liberal | 78.9061 | 64.434 | 66.0275 | 66.7436 | 67.8624 | 68.3859 | 66.6006 | 69.6905 | 73.251 | 74.9092 | 72.9868
Liberal+ | 78.9062 | 64.434 | 66.0104 | 66.7381 | 67.8598 | 68.3937 | 66.6181 | 69.7601 | 73.2538 | 74.0604 | 72.3871
RE Focus | 78.9062 | 64.435 | 65.9945 | 66.6522 | 67.8468 | 68.3741 | 66.4117 | 69.6846 | 73.1933 | 73.5539 | 69.3436
RE++ | 78.9061 | 65.6999 | 66.1236 | 66.7845 | 67.9747 | 68.5008 | 66.7214 | 69.5683 | 73.5263 | 75.1532 | 72.5738
Oil Shale BAU | 78.8108 | 62.4586 | 65.5032 | 66.272 | 67.6996 | 68.1434 | 66.4338 | 69.0929 | 72.6577 | 72.9535 | 72.024

## Electricity new invest
|  | Biogas | Coal | Waste | Natural Gas | Wind | Biomass | Retort |  |  | Solar | Biogas | BIOGAS_net | Coal | Waste | Natural Gas | Wind | Biomass | Retort
Liberal | 2020 |  | 660 | 10.3702 |  |  | 124.3592 |  | Liberal | 2020 | 10 | 30.7894 | 118.931 | 660 | 57.381 |  | 295.9796 | 825.9153
| 2022 | [5 empty] | 3.2456 |  |  | 2022 |  |  |  |  | 20.2821 |  |  | 125.0061
| 2026 | [5 empty] | 74.1305 |  |  | 2024 |  |  |  |  | 19.764 |  |  | 2.8109
| 2035 |  |  | 14.3378 |  | 8.959 |  |  |  | 2026 |  |  |  |  | 19.7737 |  | 1364.9196 | 81.8739
| 2040 |  |  | 10.2329 |  | 1556.1694 | 35.6617 |  |  | 2028 |  |  |  |  | 19.7736 |  | 1190.8407 | 10.2602
| 2045 |  |  |  |  | 318.5594 | 33.2862 |  |  | 2030 |  |  | 4.7058 |  | 19.77 |  | 95.8015 | 1.227
| 2050 | [5 empty] | 53.1511 |  |  | 2035 |  |  | 37.621 |  | 14.3378 |  | 2446.629 | 203.7423
Liberal+ | 2020 |  | 660 | 10.3702 |  |  | 124.3592 |  |  | 2040 |  | 31.3976 | 33.9121 |  | 57.2576 |  | 1947.9242 | 225.5918
| 2022 | [5 empty] | 0.067964 |  |  | 2045 | 8 | 0.10236 | 158.8338 |  | 40.0959 |  | 2134.2465 | 41.54
| 2026 | [5 empty] | 77.3082 |  |  | 2050 | 12 | 0.0057895 | 25.1699 |  | 124.3107 |  | 3639.0897 | 526.4194
| 2035 |  |  | 14.3378 |  | 2.2264 | 0.50432 |  | Liberal+ | 2020 | 10 | 30.7894 | 118.931 | 660 | 57.381 |  | 295.9796 | 825.9153
| 2040 |  |  | 10.2329 |  | 1560.3913 | 35.2221 |  |  | 2022 |  |  |  |  | 20.2821 |  |  | 121.8285
| 2045 |  | 106.5115 |  | 387.3842 | 136.8351 | 1.7825 |  |  | 2024 |  |  |  |  | 19.764 |  |  | 2.8109
| 2050 |  |  |  | 135.1108 |  | 92.767 |  |  | 2026 |  |  |  |  | 19.7737 |  | 1360.6347 | 85.0515
RE Focus | 2020 |  | 660 | 10.3702 |  |  | 125.0954 |  |  | 2028 |  |  |  |  | 19.7736 |  | 1145.7528 | 10.2602
| 2022 | [5 empty] | 0.18648 |  |  | 2030 |  |  | 3.8307 |  | 19.77 |  | 154.6729 | 1.3666
| 2024 | [5 empty] | 48.2609 |  |  | 2035 |  |  | 38.4878 |  | 14.3378 |  | 2420.1092 | 204.1343
| 2026 |  |  |  |  | 144.612 | 32.074 |  |  | 2040 |  | 31.3976 | 33.9843 |  | 57.2576 |  | 1962.2359 | 225.1249
| 2028 |  |  |  |  | 212.6253 | 0.020914 |  |  | 2045 | 8 | 0.9399 | 155.5686 | 106.5115 | 40.0959 | 387.3842 | 1714.3661 | 9.828
| 2030 |  |  |  |  | 380.1082 |  |  |  | 2050 | 12 |  | 17.9944 |  | 124.3107 | 135.1108 | 4177.2023 | 565.0835
| 2035 |  |  | 14.3378 |  | 744.4594 |  |  | RE Focus | 2020 | 10 | 30.7894 | 118.931 | 660 | 57.381 |  | 295.9796 | 826.6515
| 2040 |  |  | 10.2329 |  | 648.1865 | 30.6831 |  |  | 2022 |  |  |  |  | 20.2821 |  |  | 121.947
| 2045 |  |  |  |  | 849.4146 | 38.8483 |  |  | 2024 |  |  |  |  | 19.764 |  |  | 51.0718
| 2050 |  |  |  |  | 969.8122 | 88.8737 |  |  | 2026 |  |  |  |  | 19.7737 |  | 1346.327 | 39.8174
RE++ | 2020 |  |  | 10.3906 |  |  | 892.0343 |  |  | 2028 |  |  |  |  | 19.7736 |  | 1178.9011 | 10.2811
| 2026 | [5 empty] | 0.082639 |  |  | 2030 |  |  | 3.8199 |  | 19.77 |  | 380.1082 | 0.23838
| 2028 | [5 empty] | 0.020914 |  |  | 2035 |  |  | 39.6305 |  | 14.3378 |  | 2173.7785 | 205.0023
| 2035 |  |  | 14.3174 |  | 32.6292 |  |  |  | 2040 |  | 31.3976 | 32.8524 |  | 57.2576 |  | 1959.8553 | 220.3419
| 2040 |  |  | 10.2417 |  | 1704.3716 | 22.7495 |  |  | 2045 | 8 | 0.79101 | 144.5986 |  | 40.0959 |  | 2274.67 | 47.1645
| 2045 |  |  |  |  | 341.0108 | 41.8839 |  |  | 2050 | 12 |  | 17.2983 |  | 124.3107 |  | 4892.2466 | 550.225
| 2050 | 56.6287 |  |  |  |  | 222.7892 |  | RE++ | 2020 | 10 | 30.8049 | 143.9907 |  | 57.443 |  | 295.9796 | 1784.9422
Oil Shale BAU | 2020 |  |  | 10.3702 |  |  | 73.3516 | 348 |  | 2022 |  |  |  |  | 20.24 |  |  | 46.5306
| 2022 | [5 empty] | 19.2705 | 49 |  | 2024 |  |  |  |  | 19.7646 |  |  | 1.8284
| 2024 | [6 empty] | 50 |  | 2026 |  |  |  |  | 19.7737 |  | 1465.5057 | 8.4886
| 2026 |  | 40.9346 |  |  |  | 76.1876 | 49 |  | 2028 |  |  |  |  | 19.7736 |  | 1104.2551 | 1.132
| 2028 |  | 188.865 |  |  |  | 0.015683 | 50 |  | 2030 |  |  |  |  | 19.77 |  | 155.7434 | 1.4059
| 2030 |  | 3.2657 |  |  |  | 54.8254 | 49 |  | 2035 |  |  | 21.6929 |  | 14.3174 |  | 2244.0971 | 191.5539
| 2035 |  |  | 14.3179 |  |  |  | 0 |  | 2040 |  | 31.3976 | 30.1046 |  | 57.3079 |  | 2262.8721 | 201.4576
| 2040 |  |  | 10.2412 |  | 1049.5747 | 28.8106 | 0 |  | 2045 | 8 | 0.10522 | 169.6831 |  | 40.0538 |  | 1805.544 | 56.6769
| 2045 |  |  |  |  | 144.25 | 10.6321 | 0 |  | 2050 | 12 | 56.6287 | 23.4824 |  | 124.3113 |  | 3756.8989 | 759.5469
| 2050 | [5 empty] | 45.6964 | 0 | Oil Shale BAU | 2020 | 10 | 30.8049 | 113.9612 |  | 57.381 |  | 295.9796 | 661.8688 | 317
[10 empty] | 2022 |  |  |  |  | 20.2821 |  |  | 197.97 | 49
[10 empty] | 2024 |  |  |  |  | 19.764 |  |  | 2.6963 | 50
[10 empty] | 2026 |  |  |  | 40.9346 | 19.7737 |  | 1122.1489 | 85.8319 | 49
[10 empty] | 2028 |  |  |  | 188.865 | 19.7736 |  | 825.7543 | 1.4306 | 50
[10 empty] | 2030 |  |  | 8.4295 | 3.2657 | 19.77 |  | 188.8549 | 55.7644 | 49
[10 empty] | 2035 |  |  | 36.6201 |  | 14.3179 |  | 2481.1475 | 195.2232 | 0
[10 empty] | 2040 |  | 31.3976 | 33.7676 |  | 57.2659 |  | 1698.5327 | 243.5751 | 0
[10 empty] | 2045 | 8 | 0.070807 | 135.7605 |  | 40.0959 |  | 2080.2381 | 12.3696 | 0
[10 empty] | 2050 | 12 | 0.48877 | 24.6139 |  | 124.3107 |  | 3563.1477 | 487.3539 | 0

## Heat generation from CHP
| GWh | COAL | WASTE | NATURAL GAS | BIOMASS | BIOGAS | SHALE | RETORT GAS | WOOD GASIFICATION
Liberal | 2020 | 481.6213 | 512.944 | 565.7046 | 1960.9351 | 22.8022 |  | 16.9689 | 152.1774
| 2022 | 474.4869 | 511.6557 | 566.8261 | 1954.7452 | 24.5909 |  | 16.8799 | 213.0484
| 2024 | 465.4199 | 510.3675 | 553.2319 | 1934.1887 | 24.4503 |  | 16.7897 | 273.9193
| 2026 | 456.353 | 509.0792 | 168.9954 | 2167.2842 | 24.5097 |  | 16.699 | 334.7903
| 2028 | 447.2723 | 507.7911 | 161.2701 | 2138.1224 | 24.4338 |  | 16.6101 | 395.6613
| 2030 | 436.5722 | 506.5029 | 143.8955 | 2101.0653 | 24.0822 |  | 16.5231 | 461.1437
| 2035 | 296.8127 | 554.9104 | 96.1325 | 2076.1338 | 13.1155 |  | 30.4831 | 576.4296
| 2040 | 283.3322 | 552.012 | 2.838 | 1946.7026 | 12.502 |  | 14.9361 | 691.7155
| 2045 |  | 549.4034 |  | 1966.714 |  |  | 71.9118 | 807.0014
| 2050 |  | 546.7947 |  | 1856.4967 |  |  | 241.9843 | 922.2873
Liberal+ | 2020 | 481.6213 | 512.944 | 565.7046 | 1960.9351 | 22.8022 | 0 | 16.9689 | 152.1774
| 2022 | 474.4869 | 511.6557 | 573.8759 | 1943.3818 | 24.5909 | 0 | 16.8799 | 213.0484
| 2024 | 465.4199 | 510.3675 | 560.749 | 1922.7952 | 24.4469 | 0 | 16.7897 | 273.9193
| 2026 | 456.353 | 509.0792 | 168.9954 | 2167.2842 | 24.5097 | 0 | 16.699 | 334.7903
| 2028 | 447.2723 | 507.7911 | 161.2701 | 2138.0773 | 24.3872 | 0 | 16.6101 | 395.6613
| 2030 | 436.5722 | 506.5029 | 143.8955 | 2101.0631 | 24.0659 | 0 | 16.5231 | 461.1437
| 2035 | 296.8127 | 554.9104 | 96.1325 | 2084.0503 | 13.1155 | 0 | 30.4831 | 576.4296
| 2040 | 283.3322 | 552.012 | 2.838 | 1947.784 | 12.502 | 0 | 14.9361 | 691.7155
| 2045 | 356.0891 | 549.4034 | 282.7869 | 1589.9656 | 0 | 0 | 71.9118 | 807.0014
| 2050 | 332.2823 | 546.7947 | 279.4845 | 1435.321 | 0 | 0 | 241.9843 | 922.2873
RE Focus | 2020 | 481.6213 | 512.944 | 563.8284 | 1979.0446 | 22.795 | 0 | 16.9689 | 152.1774
| 2022 | 474.4869 | 511.6557 | 551.4312 | 1965.6548 | 24.622 | 0 | 16.8799 | 213.0484
| 2024 | 465.4199 | 510.3675 | 431.0999 | 2117.4801 | 24.4393 | 0 | 16.7897 | 273.9193
| 2026 | 456.353 | 509.0792 | 136.8372 | 2198.7969 | 24.4973 | 0 | 16.699 | 334.7903
| 2028 | 447.2723 | 507.7911 | 134.0723 | 2169.0815 | 24.4338 | 0 | 16.6101 | 395.6613
| 2030 | 436.5722 | 506.5029 | 109.7344 | 2130.9904 | 24.0659 | 0 | 16.5231 | 461.1437
| 2035 | 296.8127 | 554.9104 | 72.7113 | 2104.5615 | 13.1155 | 0 | 30.4831 | 576.4296
| 2040 | 283.3322 | 552.012 | 2.838 | 1959.7737 | 12.502 | 0 | 18.7068 | 691.7155
| 2045 | 0 | 549.4034 | 0 | 2051.8014 | 0 | 0 | 77.9661 | 807.0014
| 2050 | 0 | 546.7947 | 0 | 2195.9946 | 0 | 0 | 1.7974 | 922.2873
RE++ | 2020 |  | 512.944 |  | 2842.0276 | 22.5357 |  |  | 152.1774
| 2022 |  | 511.6557 |  | 2809.9011 | 24.7035 |  |  | 213.0484
| 2024 |  | 510.3675 |  | 2772.3876 | 24.4018 |  |  | 273.9193
| 2026 |  | 509.0792 |  | 2731.3924 | 24.3938 |  |  | 334.7903
| 2028 |  | 507.7911 |  | 2685.0837 | 24.2142 |  |  | 395.6613
| 2030 |  | 506.5029 |  | 2634.6593 | 23.9214 |  |  | 461.1437
| 2035 |  | 554.9104 |  | 2472.9237 | 12.9806 |  |  | 576.4296
| 2040 |  | 552.012 |  | 2262.1634 | 12.502 |  |  | 691.7155
| 2045 |  | 549.4034 |  | 2119.6902 |  |  |  | 807.0014
| 2050 |  | 546.7947 |  | 2403.1041 | 339.9661 |  |  | 922.2873
Oil Shale BAU | 2020 | 0 | 512.944 | 606.5363 | 1853.2197 | 22.3137 | 487.8809 | 16.9689 | 152.1774
| 2022 | 0 | 511.6557 | 569.7215 | 1920.0414 | 24.4658 | 475.0447 | 16.8799 | 213.0484
| 2024 | 0 | 510.3675 | 555.2117 | 1898.3959 | 24.1896 | 465.9777 | 16.7897 | 273.9193
| 2026 | 0 | 509.0792 | 167.6163 | 2143.5809 | 24.1395 | 456.9108 | 16.699 | 334.7903
| 2028 | 0 | 507.7911 | 160.2602 | 2114.9603 | 23.915 | 447.8058 | 16.6101 | 395.6613
| 2030 | 0 | 506.5029 | 142.6024 | 2462.3843 | 23.6881 | 25.9024 | 16.5231 | 461.1437
| 2035 | 0 | 554.9104 | 91.3712 | 2338.2795 | 12.8875 | 28.4304 | 30.2155 | 576.4296
| 2040 | 0 | 552.012 | 2.9963 | 2210.9912 | 12.502 | 18.0839 | 14.9361 | 691.7155
| 2045 | 0 | 549.4034 | 0 | 1965.8167 | 0 | 0 | 71.9118 | 807.0014
| 2050 | 0 | 546.7947 | 0 | 1849.08 | 0 | 0 | 241.9843 | 922.2873

## Fuel consumption
| TWh | WOOD GASIFICATION | BIOGAS | COAL | COKE | WASTE | NATURAL GAS | RETORT GAS | SHALE | BIOMASS
Liberal | 2012 | 0 | 0.12795 | 0 | 0 | 0 | 2.601 | 0.55559 | 32.6667 | 1.8494
| 2020 | 0.28406 | 0.050064 | 12.4646 | 0.50989 | 0.79472 | 0.96157 | 1.8841 | 1.8383 | 3.5936
| 2022 | 0.39769 | 0.053991 | 14.1917 | 0.50989 | 0.79291 | 0.9735 | 1.8836 | 0.28493 | 3.7672
| 2024 | 0.51132 | 0.053682 | 13.7613 | 0.50989 | 0.79109 | 0.95157 | 1.8831 | 0 | 3.7478
| 2026 | 0.62494 | 0.053813 | 11.7589 | 0.50989 | 0.78928 | 0.34322 | 1.8826 | 0 | 5.0334
| 2028 | 0.73857 | 0.053646 | 10.6679 | 0.50989 | 0.78746 | 0.32737 | 1.8822 | 0 | 5.0138
| 2030 | 0.8608 | 0.052874 | 9.2385 | 0.50989 | 0.78565 | 0.29161 | 1.8817 | 0.002064 | 4.9649
| 2035 | 1.076 | 0.028796 | 7.1108 | 0.49736 | 0.78157 | 0.19853 | 1.8479 | 0.002064 | 4.8618
| 2040 | 1.2912 | 0.027449 | 5.8343 | 0.49736 | 0.77748 | 0.0058612 | 1.7678 | 0 | 4.4039
| 2045 | 1.5064 | 0 | 2.2616 | 0.49736 | 0.77381 | 0 | 1.7669 | 0 | 3.5664
| 2050 | 1.7216 | 0 | 1.691 | 0.49736 | 0.77013 | 0 | 1.766 | 0 | 2.7474
Liberal+ | 2012 | 0 | 0.12795 | 0 | 0 | 0 | 2.601 | 0.55559 | 32.6667 | 1.8494
| 2020 | 0.28406 | 0.050064 | 12.4646 | 0.50989 | 0.79472 | 0.96157 | 1.8841 | 1.8383 | 3.5936
| 2022 | 0.39769 | 0.053991 | 14.1933 | 0.50989 | 0.79291 | 0.98468 | 1.8836 | 0.27345 | 3.7131
| 2024 | 0.51132 | 0.053675 | 13.7854 | 0.50989 | 0.79109 | 0.96349 | 1.8831 | 0 | 3.6935
| 2026 | 0.62494 | 0.053813 | 11.7589 | 0.50989 | 0.78928 | 0.34322 | 1.8826 | 0 | 5.0334
| 2028 | 0.73857 | 0.053544 | 10.6679 | 0.50989 | 0.78746 | 0.32737 | 1.8822 | 0 | 5.0137
| 2030 | 0.8608 | 0.052838 | 9.2461 | 0.50989 | 0.78565 | 0.29161 | 1.8817 | 0.002064 | 4.9654
| 2035 | 1.076 | 0.028796 | 7.1133 | 0.49736 | 0.78157 | 0.19853 | 1.8479 | 0.002064 | 4.8727
| 2040 | 1.2912 | 0.027449 | 5.8546 | 0.49736 | 0.77748 | 0.0058612 | 1.7678 | 0 | 4.4053
| 2045 | 1.5064 | 0 | 4.0438 | 0.49736 | 0.77381 | 0.7209 | 1.7669 | 0 | 3.1319
| 2050 | 1.7216 | 0 | 3.2024 | 0.49098 | 0.77013 | 0.79686 | 1.7509 | 0 | 2.6653
RE Focus | 2012 | 0 | 0.12795 | 0 | 0 | 0 | 2.601 | 0.55559 | 32.6667 | 1.8494
| 2020 | 0.28406 | 0.050048 | 12.4646 | 0.50989 | 0.79472 | 0.95796 | 1.8841 | 1.8394 | 3.6178
| 2022 | 0.39769 | 0.054059 | 14.1949 | 0.50989 | 0.79291 | 0.93927 | 1.8836 | 0.281 | 3.7428
| 2024 | 0.51132 | 0.053658 | 13.7472 | 0.50989 | 0.79109 | 0.74749 | 1.8831 | 0 | 4.5732
| 2026 | 0.62494 | 0.053785 | 11.7589 | 0.50989 | 0.78928 | 0.27798 | 1.8826 | 0 | 5.1164
| 2028 | 0.73857 | 0.053646 | 10.6679 | 0.50989 | 0.78746 | 0.27246 | 1.8822 | 0 | 5.0971
| 2030 | 0.8608 | 0.052838 | 9.1896 | 0.50989 | 0.78565 | 0.22237 | 1.8817 | 0.002064 | 5.0499
| 2035 | 1.076 | 0.028796 | 7.0914 | 0.49736 | 0.78157 | 0.15016 | 1.8479 | 0.002064 | 4.9441
| 2040 | 1.2912 | 0.027449 | 5.8442 | 0.49736 | 0.77748 | 0.0058612 | 1.7678 | 0 | 4.4603
| 2045 | 1.5064 | 0 | 2.2529 | 0.49736 | 0.77381 | 0 | 1.7669 | 0 | 3.9325
| 2050 | 1.7216 | 0 | 1.691 | 0.48211 | 0.77013 | 0 | 1.6955 | 0 | 3.7221
RE++ | 2012 | 0 | 0.12795 | 0 | 0 | 0 | 2.601 | 0.55559 | 32.6667 | 1.8494
| 2020 | 0.28406 | 0.049479 | 0 | 0 | 0.79472 | 0 | 0 | 0 | 14.8014
| 2022 | 0.39769 | 0.054238 | 0 | 0 | 0.79291 | 0 | 0 | 0 | 17.2739
| 2024 | 0.51132 | 0.053576 | 0 | 0 | 0.79109 | 0 | 0 | 0 | 16.5892
| 2026 | 0.62494 | 0.053558 | 0 | 0 | 0.78928 | 0 | 0 | 0 | 15.7543
| 2028 | 0.73857 | 0.053164 | 0 | 0 | 0.78746 | 0 | 0 | 0 | 15.3325
| 2030 | 0.8608 | 0.052521 | 0 | 0 | 0.78565 | 0 | 0 | 0 | 14.2309
| 2035 | 1.076 | 0.0285 | 0 | 0 | 0.78157 | 0 | 0 | 0 | 13.039
| 2040 | 1.2912 | 0.027449 | 0 | 0 | 0.77748 | 0 | 0 | 0 | 10.36
| 2045 | 1.5064 | 0 | 0 | 0 | 0.77381 | 0 | 0 | 0 | 5.9184
| 2050 | 1.7216 | 0.85653 | 0 | 0 | 0.77013 | 0 | 0 | 0 | 5.1812
Oil Shale BAU | 2012 | 0 | 0.12795 | 0 | 0 | 0 | 2.601 | 0.44095 | 32.6667 | 1.8494
| 2020 | 0.28406 | 0.049453 | 0 | 0.50989 | 0.79472 | 1.0259 | 7.2436 | 23.5667 | 2.6356
| 2022 | 0.39769 | 0.053716 | 0 | 0.50989 | 0.79291 | 0.98384 | 8.2331 | 18.8767 | 2.9644
| 2024 | 0.51132 | 0.053107 | 0 | 0.50989 | 0.79109 | 0.96158 | 9.2191 | 14.1867 | 2.9392
| 2026 | 0.62494 | 0.053 | 0.84763 | 0.50989 | 0.78928 | 0.34066 | 10.205 | 9.4967 | 4.2586
| 2028 | 0.73857 | 0.052502 | 4.716 | 0.50989 | 0.78746 | 0.32915 | 11.1909 | 4.8067 | 4.6706
| 2030 | 0.8608 | 0.051973 | 4.5926 | 0.50989 | 0.78565 | 0.28989 | 12.1768 | 0.11667 | 5.1853
| 2035 | 1.076 | 0.028295 | 3.5666 | 0.49736 | 0.78157 | 0.18639 | 12.179 | 0.11667 | 5.0542
| 2040 | 1.2912 | 0.027449 | 2.7198 | 0.49736 | 0.77748 | 0.0062954 | 12.181 | 0.11667 | 4.5639
| 2045 | 1.5064 | 0 | 1.8205 | 0.49736 | 0.77381 | 0 | 12.184 | 0 | 3.4333
| 2050 | 1.7216 | 0 | 1.4213 | 0.49098 | 0.77014 | 0 | 12.1866 | 0 | 3.0425

## Heat storage
| GWh | Liberal
Liberal | 2020 | 6.8418
| 2022 | 6.9531
| 2024 | 7.0602
| 2026 | 7.1241
| 2028 | 7.1248
| 2030 | 7.1248
| 2035 | 7.9989
| 2040 | 10.2628
| 2045 | 15.2377
| 2050 | 20.6798
Liberal+ | 2020 | 6.8418
| 2022 | 6.9531
| 2024 | 7.0602
| 2026 | 7.1241
| 2028 | 7.1248
| 2030 | 7.1248
| 2035 | 7.9989
| 2040 | 10.2628
| 2045 | 11.2381
| 2050 | 13.6845
RE focus | 2020 | 7.2884
| 2022 | 7.738
| 2024 | 7.7474
| 2026 | 7.7474
| 2028 | 7.7474
| 2030 | 7.7474
| 2035 | 8.6094
| 2040 | 14.1026
| 2045 | 33.4572
| 2050 | 40.2067
RE++ | 2020 | 7.231
| 2022 | 7.3314
| 2024 | 7.6184
| 2026 | 7.6184
| 2028 | 7.6258
| 2030 | 7.6258
| 2035 | 8.4768
| 2040 | 12.6321
| 2045 | 35.1429
| 2050 | 56.8775
Oil Shale BAU | 2020 | 6.3759
| 2022 | 6.5035
| 2024 | 6.5035
| 2026 | 6.5035
| 2028 | 6.6611
| 2030 | 7.2906
| 2035 | 7.3895
| 2040 | 12.8493
| 2045 | 15.333
| 2050 | 18.1508