## Intro
This workbook presents the results of the additional analysis carried out for DLV 7 and the data underlying every figure in the report
Table of contents
Sheet | Description
Gen&Cap | Generation and capacity (Tables 10-4 and 10-5)
NET costs | Estimating network reinforcement costs
TOT inv | Total investments
RES sub | Estimating renewable subsidies
Dom gen | Domestic generation
Executive summary
T0-3 & T0-4 | Table 0‑3 Key indicators, absolute values in 2050 & Table 0 4 Key indicators, alternative ranking based on 5 criteria
F0-1 | Figure 0‑1 Comparison of installed capacity and percent dispatchable for all pathways by technology, 2020-2050, MW
T0-8 | Table 0‑8 summary results by pathways
1. Introduction
T1-1 | Table 1‑1 Assumed maximum support paid out by technology in 2030
3. Summary of pathway results
F3‑1 | Figure 3‑1 Comparison of installed capacity and percent dispatchable for all pathways by technology, 2020-2050, MW
T3-2 | Table 3‑2 Main increases in deployed electricity generation and storage capacity for all pathways to 2050, GW
F3‑2 | Figure 3‑2 Comparison of net electricity generated for all pathways, 2020-2050, TWh
T3-3 | Table 3‑3 Main increases in electricity generation and storage for all pathways to 2050, TWh
F3-3 | Figure 3‑3 Comparison of average electricity prices for all pathways, 2030-2050, €2020/kWh[1]
T3-4&5 | Table 3‑4 Dispatchable % of electricity generation capacity, MW and % of total & Table 3‑5 % of domestic power requirement met by domestic electricity generation, S1 (AltWind) all pathways
T3-6 | Table 3‑6: Power-to-X and total electricity supply requirements in Estonia
F3-4 | Figure 3‑4 Comparison of GHG emissions for all pathways, 2020-2050, ktCO2e (left with Fit-for-55 trajectory; right without the Fit-for-55 trajectory)[1]
T3-7 | Table 3‑7 Generation from biomass across scenarios (TWh)
F3-6 | Figure 3‑6 Investment needs per pathway, cumulative investment needs for 10-year intervals, million EUR2020
T3-8 | Table 3‑8 Total investment needs per pathway (excluding interest payments), million EUR2020
F3-7 | Figure 3‑7 Static modelling – pathway results for change in economic output - Cumulative (2025-2050) (Type-I [direct]+Type-II [induced]) output changes compared to the reference (in million €)
F3-8 | Figure 3-8 Macroeconomic adjustment of the different scenarios (left – demand effects only) (right - demand & price effects) – GDP – cumulative (2025-2050)
F3-9 | Figure 3‑9 Change in employment, static analysis, Total Type I + Type II employment multipliers, number of jobs
T3-9&10 | Table 3‑9 Reinforcement capacities and cost by pathway for the Lääne-Eesti - Latvia interconnector & Table 3‑10 Reinforcement capacities and cost by pathway for the Lääne-Eesti - Põhja-Eesti transmission line
F3-10 | Figure 3‑10 Change in employment, dynamic analysis, % cumulative change 2025-2050
4. Description of key actions
T4-1 | Table 4‑1 Annual additional electricity generation (compared to current deployment and to the amount expected to be procured via the auctions in 2022 and 2023) foreseen by 2030 in the pathways, in GWh
F4-1 | Figure 4‑1 ETS price increase assumption in the modelling
T4-4 | Table 4‑4 RES electricity support per unit of gross electricity produced in 2018, Baltic States and EU28
T4-5 | Table 4‑5 Capacity and associated investment cost for batteries in Estonia in 2030 and 2050
T4-6 | Table 4-6 Estimated impact on bills of transmission network reinforcement and extension actions
Chapters 5-9 - pathway overviews
FX-1 | Figure x-1 Installed capacity by technology and percent dispatchable according to the X pathway, 2020-2050, MW
FX-2 | Figure x-2 Electricity generation by technology according to the X pathway, 2020-2050, TWh
TX-1 | Table X‑1 Additional generation needed in 2030 beyond the generation from planned auctions in 2019-2023 according to the X pathway, GWh
TX-2 | Table X‑2 Required investments by technology according to the X pathway, 2030-2050, million EUR2020
TX-4 | Table X-4 Subsidy paid out in 2030 and average cost to household consumers (in million €)
F7-3 | Figure 7-3 Installed capacity and generation in 2050 across scenarios
T9-7 | Table 9‑7 Average electricity prices for the All Technologies pathways, EUR2020/kWh, 2030-2050
T9-8 | Table 9-8 Capital costs and interest payments for all technologies pathways, million EUR

## Gen&Cap
Generation and capacity (Tables 10-4 and 10-5)
Table 10-5: Pathway comparison – net generation results for 2030 and 2050
Table 10-4: Pathway comparison – assumptions and capacity results for 2030 and 2050
[21 empty] | Pathway |  | Net generation in Estonia (GWh in 2030) | [15 empty] | Share of domestic electricity production[8] | Net exports (TWh) | Top sources
| Pathway |  | Core assumptions[1] | Capacity in Estonia (MW by 2030) | [18 empty] | Batteries | Biogas & other renewables | Biomass | DSM | Fossil gas | Hydro | Nuclear | Offshore wind | Onshore wind | Oil shale (inc. CCU)[9] |  |  | Pumped hydro | Solar PV | Waste | Total
|  |  |  | Batteries | Biogas & other renewables | Biomass | DSM | Fossil gas | Hydro | Nuclear | Offshore wind | Onshore wind | Oil shale (inc. CCU)[2] |  | Pumped hydro | Solar PV | Waste | Total | % Dispatchable[3] | Calculated total | [11 empty] | Biomass | Oil Shale | Retort Gas
| Baseline | Business as usual | - EU Reference Scenario 2020 projections of electricity demand, generation and storage capacity, and ETS price | 391 | 20 | 101 | 261 | 70 | 8 | 0 | 0 | 429 | 676 |  | 0 | 725 | 19 | 2699 | 48% | 2700 | Baseline | Business as usual | -4 | 60 | 300 | -17 | 323 | 29 | - | - | 1317 | 719 | 97 | 240 | - | 835 | 63 | 3962 | 39% | -6.2 | 1. Onshore wind
|  |  | - No climate neutrality requirement | [10 empty] | (biomass, retort gas) | [26 empty] | 2. Oil shale | 3962
|  | Reference | - BAU unconstrained by EU Reference Scenario 2020 capacity projections | 1645 | 20 | 101 | 261 | 70 | 8 | 0 | 0 | 1479 | 676 |  | 0 | 1635 | 19 | 5914 | 47% | 5914 | [20 empty] | 3. Solar PV
|  |  | - Includes demand for economically feasible levels of Power-to-X | [10 empty] | (biomass, retort gas) | [7 empty] | Reference | -43 | 60 | 300 | -29 | 375 | 29 | - | - | 3804 | 300 | 2087 | 194 | - | 1898 | 63 | 8545 | 76% | -4 | 1. Onshore wind
| Technology-focused | Renewables + storage (offshore wind) | - 1 GW offshore wind installed in Estonia by 2030, 2 by 2035, 3 by 2040, 4 by 2050 | 2235 | 20 | 101 | 261 | 70 | 8 | 0 | 1000 | 1479 | 676 |  | 0 | 1249 | 19 | 7118 | 48% | 7118 | [20 empty] | 2. Oil shale | 9038 | -493
[14 empty] | (biomass, retort gas) | [26 empty] | 3. Solar PV
|  | Nuclear | - 900 MW Gen III+ small modular reactor capacity built in Estonia by 2040 | 1677 | 20 | 101 | 261 | 70 | 8 | 0 | 0 | 1479 | 676 |  | 0 | 1864 | 19 | 6174 | 46% | 6175 | Technology-focused | Renewables + storage (offshore wind) | -55 | 60 | 300 | -29 | 323 | 29 | - | 3542 | 3944 | 300 | 2219 | 340 | - | 1444 | 63 | 11839 | 105% | -2.4 | 1. Offshore wind
[14 empty] | (biomass, retort gas) | [26 empty] | 2. Onshore wind | 12480 | -641
|  | CCU | - Carbon capture added to TG11 in 2025 and Auvere in 2030 | 1330 | 20 | 101 | 261 | 70 | 8 | 0 | 0 | 1479 | 676 |  | 0 | 725 | 19 | 4688 | 53% | 4689 | [20 empty] | 3. Oil shale
[14 empty] | (biomass, oil shale, retort gas) | [26 empty] | 4. Solar PV
|  | Renewable gas | - 1 GW of renewable gas capacity built in Estonia by 2030 | 860 | 1020 | 101 | 261 | 70 | 8 | 0 | 0 | 1479 | 676 |  | 0 | 1572 | 19 | 6066 | 50% | 6066 |  | Nuclear | -40 | 60 | 300 | -28 | 307 | 29 | - | - | 3748 | 300 | 2205 | 260 | - | 2160 | 63 | 8803 | 78% | -3.8 | 1. Onshore wind
[14 empty] | (biomass, retort gas) | [26 empty] | 2. Solar PV | 9364 | -561
| Technology competition | All technologies | - Investments in all low-carbon technologies allowed | 1607 | 20 | 101 | 261 | 70 | 8 | 0 | 0 | 1479 | 484 |  | 0 | 1507 | 19 | 5556 | 46% | 5556 | [20 empty] | 3. Oil shale
|  |  | - No additional constraints on imports or capacity | [10 empty] | (biomass, oil shale, retort gas) | [7 empty] | CCU | -38 | 60 | 300 | -28 | 313 | 29 | - | - | 3944 | 300 | 1284 | 278 | - | 833 | 63 | 6760 | 60% | -4.2 | 1. Onshore wind
|  | 1000 MW dispatchable capacity | - Investments in all low-carbon technologies allowed | 1616 | 20 | 101 | 261 | 70 | 8 | 0 | 0 | 1479 | 619 |  | 348 | 1940 | 19 | 6480 | 42% | 6481 | [20 empty] | 2. Oil shale | 7338 | -578
|  |  | - At least 1000 MW of dispatchable capacity installed in Estonia at all times | [10 empty] | (biomass, oil shale, retort gas) | [26 empty] | 3. Solar PV
|  | AT-NIMP | - Investments in all low-carbon technologies allowed | 2075 | 20 | 101 | 261 | 163 | 8 | 0 | 726 | 1479 | 210 |  | 0 | 2390 | 19 | 7452 | 38% | 7452 |  | Renewable gas | -26 | 60 | 300 | -29 | 307 | 29 | - | - | 3833 | 300 | 2101 | 230 | - | 1830 | 63 | 8467 | 75% | -3.7 | 1. Onshore wind
|  |  | - Balanced electricity imports/exports into/out of Estonia each year | [10 empty] | (biomass, oil shale, retort gas) | [26 empty] | 2. Oil shale | 8998 | -531
3. Solar PV
[21 empty] | Technology competition | All technologies | -42 | 60 | 300 | -28 | 307 | 29 | - | - | 3819 | 300 | 1680 | 208 | - | 1746 | 63 | 7934 | 70% | -4.4 | 1. Onshore wind
[41 empty] | 2. Solar PV | 8442 | -508
3. Oil shale
[22 empty] | 1000 MW dispatchable capacity | -38 | 60 | 300 | -25 | 316 | 29 | - | - | 3847 | 300 | 2167 | 238 | -218 | 2247 | 63 | 8748 | 77% | -4 | 1. Onshore wind
[41 empty] | 2. Solar PV | 9286 | -538
3. Oil shale
[22 empty] | AT-NIMP | -48 | 60 | 300 | -26 | 676 | 29 | - | 2447 | 3781 | 300 | 1247 | 593 | - | 2768 | 63 | 11297 | 100% | -0.8 | 1. Onshore wind
[41 empty] | 2. Solar PV | 12190 | -893
3. Offshore wind
[21 empty] | Pathway |  | Net generation in Estonia (GWh in 2050) | [15 empty] | Share of domestic electricity production[10] | Net exports (TWh) | Top sources
| Pathway |  | Core assumptions[4] | Capacity in Estonia (MW by 2050) | [18 empty] | Batteries | Biogas & other renewables | Biomass | DSM | Fossil gas | Hydro | Nuclear | Offshore wind | Onshore wind | Oil shale (inc. CCU)[11] |  |  | Pumped hydro | Solar PV | Waste | Total
|  |  |  | Batteries | Biogas & other renewables | Biomass | DSM | Fossil gas | Hydro | Nuclear | Offshore wind | Onshore wind | Oil shale (inc. CCU)[5] |  | Pumped hydro | Solar PV | Waste | Total | % Dispatchable[6] | Calculated total | [11 empty] | Biomass | Oil Shale | Retort Gas
| Baseline | Business as usual | - EU Reference Scenario 2020 projections of electricity demand, generation and storage capacity, and ETS price | 818 | 20 | 101 | 261 | 16 | 8 | 0 | 0 | 429 | 476 |  | 0 | 725 | 19 | 2873 | 54% | 2873 | Baseline | Business as usual | -1 | 60 | 300 | -7 | 47 | 29 | - | - | 911 | 146 | - | - | - | 764 | 63 | 2312 | 23% | -7.7 | 1. Onshore wind
|  |  | - No climate neutrality requirement | [10 empty] | (biomass) | [26 empty] | 2. Solar PV
|  | Reference | - BAU unconstrained by EU Reference Scenario 2020 capacity projections | 8040 | 20 | 101 | 261 | 160 | 8 | 0 | 1951 | 1479 | 476 |  | 0 | 4079 | 19 | 16595 | 55% | 16594 | [20 empty] | 3. Biomass
|  |  | - Includes demand for economically feasible levels of Power-to-X | [10 empty] | (biomass) | [7 empty] | Reference | -102 | 60 | 300 | -26 | 340 | 29 | - | 6821 | 3812 | 2248 | 2942 | - | - | 4835 | 63 | 19074 | 119% | -0.7 | 1. Offshore wind
| Technology-focused | Renewables + storage (offshore wind) | - 1 GW offshore wind installed in Estonia by 2030, 2 by 2035, 3 by 2040, 4 by 2050 | 8617 | 158 | 123 | 261 | 16 | 8 | 0 | 4000 | 1479 | 476 |  | 174 | 2094 | 19 | 17425 | 55% | 17425 | [20 empty] | 2. Solar PV
[14 empty] | (biomass) | [26 empty] | 3. Onshore wind
|  | Nuclear | - 900 MW Gen III+ small modular reactor capacity built in Estonia by 2040 | 9288 | 20 | 101 | 261 | 16 | 8 | 900 | 1576 | 1479 | 476 |  | 174 | 6573 | 19 | 20892 | 53% | 20891 | Technology-focused | Renewables + storage (offshore wind) | -127 | 248 | 365 | -22 | 9 | 29 | - | 12550 | 3994 | 3422 | 3149 | - | -67 | 2504 | 63 | 22697 | 142% | 10.4 | 1. Offshore wind
[14 empty] | (biomass) | [26 empty] | 2. Onshore wind
|  | CCU | - Carbon capture added to TG11 in 2025 and Auvere in 2030 | 4571 | 20 | 123 | 261 | 16 | 8 | 0 | 123 | 1479 | 476 |  | 0 | 725 | 19 | 7821 | 70% | 7821 | [20 empty] | 3. Solar PV
[14 empty] | (biomass, oil shale, retort gas) | [7 empty] | Nuclear | -114 | 60 | 300 | -25 | 6 | 29 | 5230 | 5594 | 3795 | 368 | 993 | - | -111 | 7549 | 63 | 23369 | 146% | 1.2 | 1. Solar PV
|  | Renewable gas | - 1 GW of renewable gas capacity built in Estonia by 2030 | 5907 | 1020 | 101 | 261 | 16 | 8 | 0 | 1883 | 1479 | 476 |  | 0 | 3837 | 19 | 15007 | 52% | 15007 | [20 empty] | 2. Offshore wind
[14 empty] | (biomass) | [26 empty] | 3. Nuclear
| Technology competition | All technologies | - Investments in all low-carbon technologies allowed | 7970 | 20 | 101 | 261 | 159 | 8 | 0 | 1968 | 1479 | 476 |  | 0 | 4057 | 19 | 16519 | 55% | 16518 |  | CCU | -13 | 60 | 365 | -9 | - | 29 | - | 321 | 2640 | 397 | 481 | 278 | - | 647 | 63 | 4585 | 29% | -8.4 | 1. Onshore wind
|  |  | - No additional constraints on imports or capacity | [10 empty] | (biomass, oil shale, retort gas) | [26 empty] | 2. Solar PV
|  | 1000 MW dispatchable capacity | - Investments in all low-carbon technologies allowed | 7533 | 20 | 101 | 261 | 190 | 8 | 0 | 2098 | 1479 | 476 |  | 348 | 3920 | 19 | 16453 | 52% | 16453 | [20 empty] | 3. Oil shale
|  |  | - At least 1000 MW of dispatchable capacity installed in Estonia at all times | [10 empty] | (biomass, oil shale, retort gas) | [7 empty] | Renewable gas | -88 | 62 | 300 | -27 | 8 | 29 | - | 6079 | 3750 | 2288 | 2882 | - | - | 4555 | 63 | 17612 | 110% | -0.5 | 1. Offshore wind
|  | AT-NIMP | - Investments in all low-carbon technologies allowed | 7705 | 20 | 101 | 261 | 406 | 8 | 300 | 1967 | 1479 | 10 |  | 0 | 3933 | 19 | 16209 | 54% | 16209 | [20 empty] | 2. Solar PV
|  |  | - Balanced electricity imports/exports into/out of Estonia each year | [10 empty] | (biomass, oil shale, retort gas) | [26 empty] | 3. Onshore wind
[21 empty] | Technology competition | All technologies | -102 | 60 | 300 | -26 | 299 | 29 | - | 6881 | 3812 | 1616 | 2951 | 197 | - | 4811 | 63 | 19078 | 119% | -2.3 | 1. Offshore wind
2. Solar PV
3. Onshore wind
[22 empty] | 1000 MW dispatchable capacity | -97 | 60 | 300 | -26 | 395 | 28 | - | 7417 | 3885 | 1857 | 2990 | 203 | -165 | 4681 | 63 | 19532 | 122% | -1.7 | 1. Offshore wind
2. Solar PV
3. Onshore wind
[22 empty] | AT-NIMP | -97 | 60 | 300 | -27 | 890 | 29 | 2285 | 7008 | 3821 | 2057 | 49 | 278 | - | 4615 | 63 | 18995 | 119% | 0.6 | 1. Offshore wind
2. Solar PV
3. Onshore wind
[1] In the technology-focused and technology competition pathways, no net non-biogenic CO2 emissions are allowed from electricity production in Estonia in 2050, and direct air capture of CO2 is available. Each technology-focused pathway requires an investment in a core low-carbon technology, with additional investments in all storage and renewable generation technologies (e.g., onshore wind, solar PV, Paldiski hydro plant, batteries) permitted. Full definitions of all scenarios are provided in section 2.5.
[2] The oil shale category in this table refers to Estonian plants that were originally constructed to burn oil shale. In all of the modelled scenarios, large oil shale plants are converted to use 100% biomass by the early 2030s unless they are retrofitted with carbon capture (see section 2.4.2). Carbon capture retrofits are only allowed in certain cases, however: in the CCU + renewables + storage pathway and the All technologies pathways (see section 2.5). In other scenarios, capacity in the oil shale category essentially represents biomass after 2035. Fuels used by the capacity are shown in parentheses.
[3] Dispatchable capacity in this table includes non-CHP fossil fuel, biomass, and biogas; nuclear; landfill gas; pumped hydro; batteries; and DSM.
[4] In the technology-focused and technology competition pathways, no net non-biogenic CO2 emissions are allowed from electricity production in Estonia in 2050, and direct air capture of CO2 is available. Each technology-focused pathway requires an investment in a core low-carbon technology, with additional investments in all storage and renewable generation technologies (e.g., onshore wind, solar PV, Paldiski hydro plant, batteries) permitted. Full definitions of all scenarios are provided in section 2.5.
[5] The oil shale category in this table refers to Estonian plants that were originally constructed to burn oil shale. In all of the modelled scenarios, large oil shale plants are converted to use 100% biomass by the early 2030s unless they are retrofitted with carbon capture (see section 2.4.2). Carbon capture retrofits are only allowed in certain cases, however: in the CCU + renewables + storage pathway and the All technologies pathways (see section 2.5). In other scenarios, capacity in the oil shale category essentially represents biomass after 2035. Fuels used by the capacity are shown in parentheses.
[6] Dispatchable capacity in this table includes non-CHP fossil fuel, biomass, and biogas; nuclear; landfill gas; pumped hydro; batteries; and DSM.
[7] Net generation in this table refers to generation net of storage charging.
[8] As used in this report, electricity supply or production requirements include all requirements for electricity within a modelled region (or regions): final electricity demand, electricity demand for other energy production (e.g., hydrogen), producer own-use, transmission and distribution losses within the region, and third-country exports from the region (which are modelled as additional final demand; see section 2.4.2).
[9] The oil shale category in this table refers to generation from Estonian plants that were originally constructed to burn oil shale. In all of the modelled scenarios, large oil shale plants are converted to use 100% biomass by the early 2030s unless they are retrofitted with carbon capture (see section 2.4.2). Carbon capture retrofits are only allowed in certain cases, however: in the CCU + renewables + storage pathway and the All technologies pathways (see section 2.5). In other scenarios, generation in the oil shale category is essentially all from biomass after 2035.
[10] As used in this report, electricity supply or production requirements include all requirements for electricity within a modelled region (or regions): final electricity demand, electricity demand for other energy production (e.g., hydrogen), producer own-use, transmission and distribution losses within the region, and third-country exports from the region (which are modelled as additional final demand; see section 2.4.2).
[11] The oil shale category in this table refers to generation from Estonian plants that were originally constructed to burn oil shale. In all of the modelled scenarios, large oil shale plants are converted to use 100% biomass by the early 2030s unless they are retrofitted with carbon capture (see section 2.4.2). Carbon capture retrofits are only allowed in certain cases, however: in the CCU + renewables + storage pathway and the All technologies pathways (see section 2.5). In other scenarios, generation in the oil shale category is essentially all from biomass after 2035.

## NET costs
Estimating network reinforcement costs
This analysis estimates the average increase in costs per unit and in the annual household electircity bill bue to transmission reinforcement investments
Two estimates are provided, one based on generation and one based on demand
This analysis allocates costs to all generation and all demand, although network costs are usually not charged for self-generation/self consumption. This means that the final impact on the bill is liklely to be higher
It is likely that consumers will also pay financing costs for the required investment. Thisfactor will also increase the net impact on consumers bills
Modelling results
Total new transmission capacity and investment need
[12 empty] | Lääne-Eesti and Latvia | [9 empty] | Lääne-Eesti and Põhja-Eesti
|  |  | New transmission (MW) |  |  |  | Transmission investment | [5 empty] | New transmission (MW) |  |  |  | Transmission investment | [5 empty] | New transmission (MW) |  |  |  | Transmission investment
[7 empty] | (M 2020 EUR) | [9 empty] | (M 2020 EUR) | [9 empty] | (M 2020 EUR)
|  |  | 2030 | 2040 | 2050 | Total added | 2030 | 2040 | 2050 | Total cost |  |  | 2030 | 2040 | 2050 | Total added | 2030 | 2040 | 2050 | Total cost |  |  | 2030 | 2040 | 2050 | Total added | 2030 | 2040 | 2050 | Total cost
|  | Reference | 45.7 | 73.9 | 564 | 683.6 | 10.2 | 16.5 | 125.8 | 152.5 |  | Reference | 45.7 | 73.9 | 564 | 683.6 | 10.2 | 16.5 | 125.8 | 152.5 |  | Reference
|  | Renewables + storage (offshore wind) | 331.6 | 657.2822 | 582.278 | 1571.1602 | 73.9 | 148.1398 | 133.0331 | 355.073 |  | Renewables + storage (offshore wind) | 331.6 | 534.1 | 328.9 | 1194.6 | 73.9 | 119.1 | 73.3 | 266.3 |  | Renewables + storage (offshore wind) |  | 123.1822 | 253.378 | 376.5602 |  | 29.0398 | 59.7331 | 88.773
|  | Nuclear | 0 | 318.2 | 711.7 | 1029.9 | 0 | 71 | 158.7 | 229.7 |  | Nuclear |  | 318.2 | 711.7 | 1029.9 |  | 71 | 158.7 | 229.7 |  | Nuclear |  |  |  | 0 |  |  |  | 0
|  | CCU | 84.5 | 242.6 | 278.1 | 605.2 | 18.8 | 54.1 | 62 | 134.9 |  | CCU | 84.5 | 242.6 | 278.1 | 605.2 | 18.8 | 54.1 | 62 | 134.9 |  | CCU |  |  |  | 0 |  |  |  | 0
|  | Renewable gas | 39 | 84.1 | 508.5 | 631.6 | 8.7 | 18.8 | 113.4 | 140.9 |  | Renewable gas | 39 | 84.1 | 508.5 | 631.6 | 8.7 | 18.8 | 113.4 | 140.9 |  | Renewable gas |  |  |  | 0 |  |  |  | 0
|  | All technologies | 40.6 | 81.4 | 574.2 | 696.2 | 9.1 | 18.2 | 128.1 | 155.4 |  | All technologies | 40.6 | 81.4 | 574.2 | 696.2 | 9.1 | 18.2 | 128.1 | 155.4 |  | All technologies |  |  |  | 0 |  |  |  | 0
|  | No net imports | 262.1 | 74.9 | 269.6 | 606.6 | 58.5 | 16.7 | 60.1 | 135.3 |  | No net imports | 262.1 | 74.9 | 269.6 | 606.6 | 58.5 | 16.7 | 60.1 | 135.3 |  | No net imports |  |  |  | 0 |  |  |  | 0
|  | 1000 MW dispatchable capacity | 44.8 | 30.7 | 620.8 | 696.3 | 10 | 6.8 | 138.4 | 155.2 |  | 1000 MW dispatchable capacity | 44.8 | 30.7 | 620.8 | 696.3 | 10 | 6.8 | 138.4 | 155.2 |  | 1000 MW dispatchable capacity |  |  |  | 0 |  |  |  | 0
|  | Nuclear RS Revised Wind and 90% Utilization | 33.2924 | 264.3983 | 743.2996 | 1040.9904 | 7.4243 | 58.9619 | 165.7588 | 232.145 |  | Nuclear RS Revised Wind and 90% Utilization | 33.2924 | 264.3983 | 743.2996 | 1040.9904 | 7.4243 | 58.9619 | 165.7588 | 232.145 |  | Nuclear RS Revised Wind and 90% Utilization |  |  |  | 0 |  |  |  | 0
|  | Renewables Storage Revised Wind and Higher Biomass Prices | 165.5285 | 823.3872 | 538.6949 | 1527.6107 | 36.9135 | 185.5556 | 123.2165 | 345.6856 |  | Renewables Storage Revised Wind and Higher Biomass Prices | 165.5285 | 671.385 | 296.5748 | 1133.4883 | 36.9135 | 149.7215 | 66.1374 | 252.7724 |  | Renewables Storage Revised Wind and Higher Biomass Prices |  | 152.0022 | 242.1202 | 394.1224 |  | 35.8341 | 57.0791 | 92.9132
Estimating impacts on electricity costs and household bills
Estimate 1: network reinforcement costs based on generation
Assumes costs will be charged also to exported electricty
[6 empty] | Network cost EUR MWh |  |  | Cost per household (eur/year)
[6 empty] | 10-year cost/10 year generation |  |  | 3500 | kWh/year
|  |  | Generation 2030 (GWh) | Generation 2040 (GWh) | Generation 2050 (GWh) | 2030 | 2040 | 2050 | 2030 | 2040 | 2050
|  | Reference | 8544.82 | 9607.1389 | 19073.88 | 0.11937 | 0.17175 | 0.65954 | 0.4178 | 0.60112 | 2.3084
|  | Renewables + storage (offshore wind) | 11838.98 | 18594.9497 | 22696.64 | 0.62421 | 0.79667 | 0.58614 | 2.1847 | 2.7883 | 2.0515
|  | Nuclear | 8803.37 | 14883.0238 | 23368.88 | 0 | 0.47705 | 0.67911 | 0 | 1.6697 | 2.3769
|  | CCU | 6760.28 | 4752.8579 | 4584.68 | 0.27809 | 1.1383 | 1.3523 | 0.97333 | 3.9839 | 4.7332
|  | Renewable gas | 8467.3 | 9654.683 | 17611.62 | 0.10275 | 0.19472 | 0.64389 | 0.35962 | 0.68153 | 2.2536
|  | All technologies | 7934.19 | 9486.3377 | 19078.03 | 0.11469 | 0.19185 | 0.67145 | 0.40143 | 0.67149 | 2.3501
|  | No net imports | 8747.61 | 10405.9992 | 19531.96 | 0.66875 | 0.16048 | 0.3077 | 2.3406 | 0.5617 | 1.077
|  | 1000 MW dispatchable capacity | 11297.45 | 13042.8503 | 18995.46 | 0.088516 | 0.052136 | 0.7286 | 0.3098 | 0.18248 | 2.5501
Estimate 2: network reinforcement costs based on demand
Assumes costs will be charged only to energy used in Estonia
Assumes all energy used will incur in network cost. This is an overestimate, as electricity used for self-consumption (e.g. rooftop PV) would not be charged network charges
Demand (TWh/year, modelling result)
|  |  | 2020 | 2030 | 2040 | 2030: 2050
|  | Estonia | 10.3 | 11.3 | 13 | 2030: 16 |  |  |  | Generation 2030 (GWh) | Generation 2040 (GWh) | Generation 2050 (GWh)
[15 empty] | 11300 | 13000 | 16000
[6 empty] | Network cost EUR MWh |  |  | Cost per household (eur/year)
[6 empty] | 10-year cost/10 year demand |  |  | Assumed demand | 3500 | kWh/year |  | Transmission investment |  |  | Network cost EUR/MWh demand |  |  | Cost per household (eur/year)
|  |  | Generation 2030 (GWh) | Generation 2040 (GWh) | Generation 2050 (GWh) | 2030 | 2040 | 2050 | 2030 | 2040 | 2050 |  | 2030 | 2040 | 2050 | 2030 | 2040 | 2050 | 2030 | 2040 | 2050
|  | Reference | 11300 | 13000 | 16000 | 0.090265 | 0.12692 | 0.78625 | 0.31593 | 0.44423 | 2.7519 | Reference | 10.2 | 16.5 | 125.8 | 0.090265 | 0.12692 | 0.78625 | 0.31593 | 0.44423 | 2.7519
|  | Renewables + storage (offshore wind) | 10300 | 11300 | 13000 | 0.71748 | 1.311 | 1.0233 | 2.5112 | 4.5884 | 3.5817 | Renewables + storage (offshore wind) | 73.9 | 148.1398 | 133.0331 | 0.71748 | 1.311 | 1.0233 | 2.5112 | 4.5884 | 3.5817
|  | Nuclear | 10300 | 11300 | 13000 | 0 | 0.62832 | 1.2208 | 0 | 2.1991 | 4.2727 | Nuclear | 0 | 71 | 158.7 | 0 | 0.62832 | 1.2208 | 0 | 2.1991 | 4.2727
|  | CCU | 10300 | 11300 | 13000 | 0.18252 | 0.47876 | 0.47692 | 0.63883 | 1.6757 | 1.6692 | CCU | 18.8 | 54.1 | 62 | 0.18252 | 0.47876 | 0.47692 | 0.63883 | 1.6757 | 1.6692
|  | Renewable gas | 10300 | 11300 | 13000 | 0.084466 | 0.16637 | 0.87231 | 0.29563 | 0.5823 | 3.0531 | Renewable gas | 8.7 | 18.8 | 113.4 | 0.084466 | 0.16637 | 0.87231 | 0.29563 | 0.5823 | 3.0531
|  | All technologies | 10300 | 11300 | 13000 | 0.08835 | 0.16106 | 0.98538 | 0.30922 | 0.56372 | 3.4488 | All technologies | 9.1 | 18.2 | 128.1 | 0.08835 | 0.16106 | 0.98538 | 0.30922 | 0.56372 | 3.4488
|  | No net imports | 10300 | 11300 | 13000 | 0.56796 | 0.14779 | 0.46231 | 1.9879 | 0.51726 | 1.6181 | No net imports | 58.5 | 16.7 | 60.1 | 0.56796 | 0.14779 | 0.46231 | 1.9879 | 0.51726 | 1.6181
|  | 1000 MW dispatchable capacity | 10300 | 11300 | 13000 | 0.097087 | 0.060177 | 1.0646 | 0.33981 | 0.21062 | 3.7262 | 1000 MW dispatchable capacity | 10 | 6.8 | 138.4 | 0.097087 | 0.060177 | 1.0646 | 0.33981 | 0.21062 | 3.7262

## TOT inv
Total investments
|  | 2030-2050, million EUR2020 |  |  |  |  | Interest payments are from D4
|  |  | Generation investment | Transmission investment | Total | Transmission investment as % fo generation investment | Interest payments | Generation investment + interest payments | Generation + transmission + interest
Renewables + storage (offshore wind) | Renewables + Storage | Renewables + storage (offshore wind) | 11039.8031 | 355.073 | 11394.876 | 3.216% | 3253 | 14292.8031 | 14647.876
Nuclear | Nuclear | Nuclear | 9338.1539 | 229.7 | 9567.8539 | 2.46% | 2751 | 12089.1539 | 12318.8539
CCU | CCU | CCU | 3064.9161 | 134.9 | 3199.8161 | 4.401% | 901 | 3965.9161 | 4100.8161
Renewable gas | Renewable gas | Renewable gas | 8942.4714 | 140.9 | 9083.3714 | 1.576% | 2635 | 11577.4714 | 11718.3714
All technologies | All technologies | All technologies | 6972.0747 | 155.4 | 7127.4747 | 2.229% | 2053 | 9025.0747 | 9180.4747
No net imports | No net imports | No net imports | 8075.1091 | 135.3 | 8210.4091 | 1.676% | 2379 | 10454.1091 | 10589.4091
1000 MW dispatchable capacity | 1000 MW dispatchable | 1000 MW dispatchable capacity | 7622.5547 | 155.2 | 7777.7547 | 2.036% | 2245 | 9867.5547 | 10022.7547
|  | Average | 7865.0118 | 186.639 | 8051.6508 | 2.513% | 2316.7143 | 10181.7261 | 10368.3651

## RES sub
Estimating renewable subsidies
This analysis estimates the cost of a capped support scheme to renewable technologies required in 2030 by scenario
The amount of generation from different technologies required in 2030 keeps into account the expected result of the completed and planned reverse auctions
Modelling results
Total generation
TWh
|  |  |  | 2020 | 2030
[5 empty] | Reference | Renewables + Storage | Nuclear | CCU | Renewable gas | All technologies | 1000 MW dispatchable | No net imports
|  |  | Batteries | 0 | -0.043184 | -0.054879 | -0.040386 | -0.03755 | -0.026381 | -0.041662 | -0.038315 | -0.048078
|  |  | Biomass | 1.2003 | 0.30006 | 0.30006 | 0.30006 | 0.30006 | 0.30006 | 0.30006 | 0.30006 | 0.30006
|  |  | Fossil Gas | 0.44808 | 0.3754 | 0.32342 | 0.30712 | 0.31292 | 0.30706 | 0.30701 | 0.31573 | 0.67642
|  |  | Hydro | 0.02738 | 0.028783 | 0.028783 | 0.028783 | 0.028783 | 0.028783 | 0.028783 | 0.028783 | 0.028783
|  |  | Offshore Wind | 0 | 0 | 3.5416 | 0 | 0 | 0 | 0 | 0 | 2.4473
|  |  | Oil Shale | 2.1062 | 2.0871 | 2.2187 | 2.2049 | 1.284 | 2.1009 | 1.6799 | 2.1674 | 1.2466
|  |  | Onshore Wind | 0.82371 | 3.8039 | 3.9441 | 3.7476 | 3.9439 | 3.8331 | 3.8187 | 3.8466 | 3.781
|  |  | Other Renewables | 0.027173 | 0.060013 | 0.060013 | 0.060013 | 0.060013 | 0.060013 | 0.060013 | 0.060013 | 0.060013
|  |  | Solar PV | 0.11898 | 1.8985 | 1.4435 | 2.16 | 0.83284 | 1.8296 | 1.7464 | 2.2474 | 2.7681
|  |  | Waste | 0.057939 | 0.062989 | 0.062989 | 0.062989 | 0.062989 | 0.062989 | 0.062989 | 0.062989 | 0.062989
|  |  | DSM | 0 | -0.028727 | -0.029341 | -0.027687 | -0.027721 | -0.028791 | -0.028018 | -0.025069 | -0.025767
|  |  | Nuclear | 0 | 0 | 0 | 0 | 0 | 0 | 0 | 0 | 0
|  |  | Pumped hydro | 0 | 0 | 0 | 0 | 0 | 0 | 0 | -0.21795 | 0
Estimating additional generation required
Additional generation by 2030
GWh
[5 empty] | Reference | Renewables + Storage | Nuclear | CCU | Renewable gas | All technologies | 1000 MW dispatchable | No net imports
|  |  | Batteries |  | -43.1843 | -54.8785 | -40.3863 | -37.5502 | -26.3811 | -41.6616 | -38.3147 | -48.0784
|  |  | Biomass |  | -900.2052 | -900.2052 | -900.2052 | -900.2052 | -900.2052 | -900.2052 | -900.2052 | -900.2052
|  |  | Fossil Gas |  | -72.6838 | -124.6608 | -140.9585 | -135.1589 | -141.0249 | -141.0729 | -132.3524 | 228.3435
|  |  | Hydro |  | 1.4025 | 1.4025 | 1.4025 | 1.4025 | 1.4025 | 1.4025 | 1.4025 | 1.4025
|  |  | Offshore Wind |  | 0 | 3541.5927 | 0 | 0 | 0 | 0 | 0 | 2447.2721
|  |  | Oil Shale |  | -19.0932 | 112.5098 | 98.7123 | -822.2084 | -5.3626 | -426.3019 | 61.195 | -859.5934
|  |  | Onshore Wind |  | 2980.1825 | 3120.3541 | 2923.8554 | 3120.2174 | 3009.3939 | 2995.0208 | 3022.8454 | 2957.2902
|  |  | Other Renewables |  | 32.84 | 32.84 | 32.84 | 32.84 | 32.84 | 32.84 | 32.84 | 32.84
|  |  | Solar PV |  | 1779.4884 | 1324.5623 | 2040.9947 | 713.8599 | 1710.6273 | 1627.3793 | 2128.4183 | 2649.14
|  |  | Waste |  | 5.05 | 5.05 | 5.05 | 5.05 | 5.05 | 5.05 | 5.05 | 5.05
|  |  | DSM |  | -28.7269 | -29.3407 | -27.6867 | -27.7211 | -28.7914 | -28.0176 | -25.0685 | -25.7668
|  |  | Nuclear |  | 0 | 0 | 0 | 0 | 0 | 0 | 0 | 0
|  |  | Pumped hydro |  | 0 | 0 | 0 | 0 | 0 | 0 | -217.9495 | 0
Completed and planned reverse auctions
|  |  | total generation | 1115 | GWh
|  |  | onshore generation (assumed) | 836.25 | GWh
|  |  | solar PV generation (assumed) | 278.75 | GWh
Remaining generation in 2030 after auctions
GWh
[5 empty] | Reference | Renewables + Storage | Nuclear | CCU | Renewable gas | All technologies | 1000 MW dispatchable | No net imports
|  |  | Batteries |  | -43.1843 | -54.8785 | -40.3863 | -37.5502 | -26.3811 | -41.6616 | -38.3147 | -48.0784
|  |  | Biomass |  | -900.2052 | -900.2052 | -900.2052 | -900.2052 | -900.2052 | -900.2052 | -900.2052 | -900.2052
|  |  | Fossil Gas |  | -72.6838 | -124.6608 | -140.9585 | -135.1589 | -141.0249 | -141.0729 | -132.3524 | 228.3435
|  |  | Hydro |  | 1.4025 | 1.4025 | 1.4025 | 1.4025 | 1.4025 | 1.4025 | 1.4025 | 1.4025
|  |  | Offshore Wind |  | 0 | 3541.5927 | 0 | 0 | 0 | 0 | 0 | 2447.2721
|  |  | Oil Shale |  | -19.0932 | 112.5098 | 98.7123 | -822.2084 | -5.3626 | -426.3019 | 61.195 | -859.5934
|  |  | Onshore Wind |  | 2143.9325 | 2284.1041 | 2087.6054 | 2283.9674 | 2173.1439 | 2158.7708 | 2186.5954 | 2121.0402
|  |  | Other Renewables |  | 32.84 | 32.84 | 32.84 | 32.84 | 32.84 | 32.84 | 32.84 | 32.84
|  |  | Solar PV |  | 1500.7384 | 1045.8123 | 1762.2447 | 435.1099 | 1431.8773 | 1348.6293 | 1849.6683 | 2370.39
|  |  | Waste |  | 5.05 | 5.05 | 5.05 | 5.05 | 5.05 | 5.05 | 5.05 | 5.05
|  |  | DSM |  | -28.7269 | -29.3407 | -27.6867 | -27.7211 | -28.7914 | -28.0176 | -25.0685 | -25.7668
|  |  | Nuclear |  | 0 | 0 | 0 | 0 | 0 | 0 | 0 | 0
|  |  | Pumped hydro |  | 0 | 0 | 0 | 0 | 0 | 0 | -217.9495 | 0
Renewables to be deployed according to modelling
GWh
[5 empty] | Reference | Renewables + Storage | Nuclear | CCU | Renewable gas | All technologies | 1000 MW dispatchable | No net imports
|  |  | Offshore Wind |  | 0 | 3541.5927 | 0 | 0 | 0 | 0 | 0 | 2447.2721
|  |  | Onshore Wind |  | 2143.9325 | 2284.1041 | 2087.6054 | 2283.9674 | 2173.1439 | 2158.7708 | 2186.5954 | 2121.0402
|  |  | Other Renewables |  | 32.84 | 32.84 | 32.84 | 32.84 | 32.84 | 32.84 | 32.84 | 32.84
|  |  | Solar PV |  | 1500.7384 | 1045.8123 | 1762.2447 | 435.1099 | 1431.8773 | 1348.6293 | 1849.6683 | 2370.39
|  |  | Total |  | 3677.5108 | 6904.3491 | 3882.6901 | 2751.9173 | 3637.8611 | 3540.2401 | 4069.1036 | 6971.5422
Estimating the cost of a subsidy scheme
Set assumptions
Average difference across the year between wholesale price and auction price
|  |  |  | High case | Low case
|  |  | Offshore Wind | 40 | 20
|  |  | Onshore Wind | 20 | 10
|  |  | Other Renewables | 30 | 15
|  |  | Solar PV | 20 | 10
Feed-in premium
|  | High |  | Average difference across the year between wholesale price and auction price | Cost (EUR million)
|  |  |  | EUR/MWh | Reference | Renewables + Storage | Nuclear | CCU | Renewable gas | All technologies | 1000 MW dispatchable | No net imports
|  |  | Offshore Wind | 40 | 0 | 141.6637 | 0 | 0 | 0 | 0 | 0 | 97.8909
|  |  | Onshore Wind | 20 | 42.8786 | 45.6821 | 41.7521 | 45.6793 | 43.4629 | 43.1754 | 43.7319 | 42.4208
|  |  | Other Renewables | 30 | 0.9852 | 0.9852 | 0.9852 | 0.9852 | 0.9852 | 0.9852 | 0.9852 | 0.9852
|  |  | Solar PV | 20 | 30.0148 | 20.9162 | 35.2449 | 8.7022 | 28.6375 | 26.9726 | 36.9934 | 47.4078
|  |  | Total |  | 73.8786 | 209.2472 | 77.9822 | 55.3667 | 73.0856 | 71.1332 | 81.7105 | 188.7047
|  | Low |  | Average difference across the year between wholesale price and auction price
|  |  |  | EUR/MWh | Cost (EUR million)
|  |  | Offshore Wind | 20 | 0 | 70.8319 | 0 | 0 | 0 | 0 | 0 | 48.9454
|  |  | Onshore Wind | 10 | 21.4393 | 22.841 | 20.8761 | 22.8397 | 21.7314 | 21.5877 | 21.866 | 21.2104
|  |  | Other Renewables | 15 | 0.4926 | 0.4926 | 0.4926 | 0.4926 | 0.4926 | 0.4926 | 0.4926 | 0.4926
|  |  | Solar PV | 10 | 15.0074 | 10.4581 | 17.6224 | 4.3511 | 14.3188 | 13.4863 | 18.4967 | 23.7039
|  |  | Total |  | 36.9393 | 104.6236 | 38.9911 | 27.6834 | 36.5428 | 35.5666 | 40.8552 | 94.3523
Format tables for reports
|  |  | Technology | Max support paid out (€/MWh)
|  |  |  | High | Low
|  |  | Offshore Wind | 40 | 20
|  |  | Onshore Wind | 20 | 10
|  |  | Other Renewables | 30 | 15
|  |  | Solar PV | 20 | 10
Reference
|  |  | Technology | Subsidy paid out (€ million)
|  |  |  | High | Central
|  |  | Offshore Wind | 0 | 0
|  |  | Onshore Wind | 42.8786 | 21.4393
|  |  | Other Renewables | 0.9852 | 0.4926
|  |  | Solar PV | 30.0148 | 15.0074
|  |  | Total | 73.8786 | 36.9393
|  |  | Cost increase € per kW (assumed demand: 9 TWh) | 0.0082087 | 0.0041044 | 9
|  |  | Cost increase € per household (assumed energy use: 3500 kWh) | 28.7306 | 14.3653 | 3500
Renewables + Storage
|  |  | Technology | Subsidy paid out (€ million)
|  |  |  | High | Central
|  |  | Offshore Wind | 141.6637 | 70.8319
|  |  | Onshore Wind | 45.6821 | 22.841
|  |  | Other Renewables | 0.9852 | 0.4926
|  |  | Solar PV | 20.9162 | 10.4581
|  |  | Total | 209.2472 | 104.6236
|  |  | Cost increase € per kW (assumed demand: 9 TWh) | 0.02325 | 0.011625 | 9
|  |  | Cost increase € per household (assumed energy use: 3500 kWh) | 81.3739 | 40.687 | 3500
Nuclear
|  |  | Technology | Subsidy paid out (€ million)
|  |  |  | High | Central
|  |  | Offshore Wind | 0 | 0
|  |  | Onshore Wind | 41.7521 | 20.8761
|  |  | Other Renewables | 0.9852 | 0.4926
|  |  | Solar PV | 35.2449 | 17.6224
|  |  | Total | 77.9822 | 38.9911
|  |  | Cost increase € per kW (assumed demand: 9 TWh) | 0.0086647 | 0.0043323 | 9
|  |  | Cost increase € per household (assumed energy use: 3500 kWh) | 30.3264 | 15.1632 | 3500
CCU
|  |  | Technology | Subsidy paid out (€ million)
|  |  |  | High | Central
|  |  | Offshore Wind | 0 | 0
|  |  | Onshore Wind | 45.6793 | 22.8397
|  |  | Other Renewables | 0.9852 | 0.4926
|  |  | Solar PV | 8.7022 | 4.3511
|  |  | Total | 55.3667 | 27.6834
|  |  | Cost increase € per kW (assumed demand: 9 TWh) | 0.0061519 | 0.0030759 | 9
|  |  | Cost increase € per household (assumed energy use: 3500 kWh) | 21.5315 | 10.7658 | 3500
Renewable gas
|  |  | Technology | Subsidy paid out (€ million)
|  |  |  | High | Central
|  |  | Offshore Wind | 0 | 0
|  |  | Onshore Wind | 43.4629 | 21.7314
|  |  | Other Renewables | 0.9852 | 0.4926
|  |  | Solar PV | 28.6375 | 14.3188
|  |  | Total | 73.0856 | 36.5428
|  |  | Cost increase € per kW (assumed demand: 9 TWh) | 0.0081206 | 0.0040603 | 9
|  |  | Cost increase € per household (assumed energy use: 3500 kWh) | 28.4222 | 14.2111 | 3500
All technologies
|  |  | Technology | Subsidy paid out (€ million)
|  |  |  | High | Central
|  |  | Offshore Wind | 0 | 0
|  |  | Onshore Wind | 43.1754 | 21.5877
|  |  | Other Renewables | 0.9852 | 0.4926
|  |  | Solar PV | 26.9726 | 13.4863
|  |  | Total | 71.1332 | 35.5666
|  |  | Cost increase € per kW (assumed demand: 9 TWh) | 0.0079037 | 0.0039518 | 9
|  |  | Cost increase € per household (assumed energy use: 3500 kWh) | 27.6629 | 13.8315 | 3500
1000 MW dispatchable
|  |  | Technology | Subsidy paid out (€ million)
|  |  |  | High | Central
|  |  | Offshore Wind | 0 | 0
|  |  | Onshore Wind | 43.7319 | 21.866
|  |  | Other Renewables | 0.9852 | 0.4926
|  |  | Solar PV | 36.9934 | 18.4967
|  |  | Total | 81.7105 | 40.8552
|  |  | Cost increase € per kW (assumed demand: 9 TWh) | 0.0090789 | 0.0045395 | 9
|  |  | Cost increase € per household (assumed energy use: 3500 kWh) | 31.7763 | 15.8881 | 3500
No net imports
Subsidy paid out (€ million)
|  |  |  | High | Central
|  |  | Offshore Wind | 97.8909 | 48.9454
|  |  | Onshore Wind | 42.4208 | 21.2104
|  |  | Other Renewables | 0.9852 | 0.4926
|  |  | Solar PV | 47.4078 | 23.7039
|  |  | Total | 188.7047 | 94.3523
|  |  | Cost increase € per kW (assumed demand: 9 TWh) | 0.020967 | 0.010484 | 9
|  |  | Cost increase € per household (assumed energy use: 3500 kWh) | 73.3852 | 36.6926 | 3500

## Dom gen
Domestic generation
Share of domestic electricity production
|  | 2030 | 2050
| Business as usual | 39% | 23%
| Reference | 76% | 119%
| Renewables + storage (offshore wind) | 105% | 142%
| Nuclear | 78% | 146%
| CCU | 60% | 29%
| Renewable gas | 75% | 110%
| All technologies | 70% | 119%
| 1000 MW dispatchable capacity | 77% | 122%
| AT-NIMP | 100% | 119%

## T0-3 & T0-4
Table 0‑3 Key indicators, absolute values in 2050 & Table 0 4 Key indicators, alternative ranking based on 5 criteria
|  | Nuclear S1 | RES + storage S1 | All technologies | Renewable Gas | 1000 MW dispatchable | No net imports | CCU
| Criteria | Nuclear | RES + Storage | All technologies (AT) | Renewable Gas | 1000 MW dispatchable capacity | No net imports | CCU
| Investment cost (€bn) | 12.3189 | 14.6479 | 9.1805 | 11.7184 | 10.0228 | 10.5894 | 4.1008
| Electricity price in 2050 (€/kwh) | 0.087976 | 0.1391 | 0.096833 | 0.10129 | 0.10325 | 0.10664 | 0.14917
| GDP (output changes compared to reference, €bn)[1] | 10.9 | 13.8 | 0.4 | 8.5 | 4.1 | 4.9 | -12
| Jobs created (2030 to 2050) | 20074 | 19511 | 16321 | 16629 | 14964 | 15699 | 7332
| Share of domestic generation in 2050 | 146% | 142% | 119% | 110% | 122% | 119% | 29%
[1] GDP output includes tax revenues
| Criteria | Nuclear | RES + Storage | All technologies (AT) | Renewable Gas | 1000 MW dispatchable capacity | No net imports | CCU
| Investment cost | 6 | 7 | 2 | 5 | 3 | 4 | 1
| Electricity price in 2050 | 1 | 6 | 2 | 3 | 4 | 5 | 7
| GDP (output changes compared to reference, €bn)1 | 2 | 1 | 6 | 3 | 5 | 4 | 7
| Jobs created (2030 to 2050) | 1 | 2 | 4 | 3 | 6 | 5 | 7
| Share of domestic generation in 2050 | 1 | 2 | 4 | 6 | 3 | 4 | 7
| Total score | 11 | 18 | 18 | 20 | 21 | 23 | 29
| Aggregate ranking | 1 | 2 | 2 | 4 | 5 | 6 | 7

## F0-1
Figure 0‑1 Comparison of installed capacity and percent dispatchable for all pathways by technology, 2020-2050, MW
(see F3-1, same figure)

## T0-8
Table 0‑8 summary results by pathways
| Pathway | Cumulative investments to 2050 | Network reinforcement cost | Expected public support (in 2030) | CO2 emissions by 2050 (ktCO2) | Electricity costs (LCOE-based in 2050 €/MWh) | GDP impact | Job impact
|  | (€m) | (€m)
RES + Storage S1 | Renewable electricity + Storage (RES + Storage) | 14292.8031 | 355.073 | €105-209M | 79 ktCO2 | 139 EUR/MWh | Very positive | Neutral
Nuclear S1 | Nuclear | 12089.1539 | 229.7 | €39-78M | 30 ktCO2 | 88 EUR/MWh | Neutral | Neutral
CCU | CCU | 3965.9161 | 134.9 | €28-55M | -147 ktCO2 | 149 EUR/MWh | Negative | Negative
Renewable gas | Renewable gas (RES GAS) | 11577.4714 | 140.9 | €37-73M | 68 ktCO2 | 101 EUR/MWh | Very positive | Very positive
All technologies | All technologies (AT) | 9025.0747 | 155.4 | €36-71M | 167 ktCO2 | 97 EUR/MWh | Positive | Negative
No net imports | AT-NIMP (AT-NIMP) | 10454.1091 | 135.3 | €94-189M | 324 ktCO2 | 107 EUR/MWh | Very positive | Very positive
1000 MW dispatchable | 1000 MW dispatchable capacity (AT+1000) | 9867.5547 | 155.2 | €41-82M | 199 ktCO2 | 103 EUR/MWh | Positive | Negative

## T1-1
Table 1‑1 Assumed maximum support paid out by technology in 2030
| Technology | Maximum support paid out (€/MWh)
|  | Maximum | Medium | Low
| Offshore Wind | 40 | 20 | 0
| Onshore Wind | 20 | 10 | 0
| Other Renewables | 30 | 15 | 0
| Solar PV | 20 | 10 | 0

## F3‑1
Figure 3‑1 Comparison of installed capacity and percent dispatchable for all pathways by technology, 2020-2050, MW
Capacities
>>>>Scroll across for computed (interpolated) 2035 values
Interpolated values for 2035
| Select pathway version | Base | [71 empty] | Warning: these values are not modelled results, but simply an interpolation of the midpoint of the 2030 and 2040 values - use with caution
| Select year | 2050 | [58 empty] | Nuclear 90% |  |  | Higher biomass prices |  |  | x2.5 battery costs & pumped hydro built | [22 empty] | Nuclear 90% | Higher biomass prices | x2.5 battery costs & pumped hydro built
|  | MW | $B$28:$E$40 | $B$6:$E$6 | $A$28:$A$40 | [6 empty] | Base case | Base case - D3 | [23 empty] | Sensitivity 1 | [23 empty] | Sensitivity 2 |  |  | Sensitivity 3 |  |  | Sensitivity 4 | [5 empty] | Base case | Base case - D3 | [7 empty] | Sensitivity 1 | [7 empty] | Sensitivity 2 | Sensitivity 3 | Sensitivity 4
|  | 'Ref_Cap_EE'! | 'OW Cap EE'! | 'NUC cap EE'! | 'CCU Cap EE'! | 'Gas Cap EE'! | 'AT Cap EE'! | 'AT+1000 Cap EE'! | 'AT+NNI Cap EE'! | Values (static) |  | 2020 | 2030 | [7 empty] | 2040 | [7 empty] | 2050 | [7 empty] | 2030 | [7 empty] | 2040 | [7 empty] | 2050 | [7 empty] | 2030 | 2040 | 2050 | 2030 | 2040 | 2050 | 2030 | 2040 | 2050 |  |  |  | 2020 | 2035 | [7 empty] | 2035 | [7 empty] | 2035 | 2035 | 2035
| Technology | Reference | Renewables + Storage | Nuclear | CCU | Renewable gas | All technologies | 1000 MW dispatchable | No net imports |  |  |  | Reference | Renewables + Storage | Nuclear | CCU | Renewable gas | All technologies | 1000 MW dispatchable | No net imports | Reference | Renewables + Storage | Nuclear | CCU | Renewable gas | All technologies | 1000 MW dispatchable | No net imports | Reference | Renewables + Storage | Nuclear | CCU | Renewable gas | All technologies | 1000 MW dispatchable | No net imports | Reference | Renewables + Storage | Nuclear | CCU | Renewable gas | All technologies | 1000 MW dispatchable | No net imports | Reference | Renewables + Storage | Nuclear | CCU | Renewable gas | All technologies | 1000 MW dispatchable | No net imports | Reference | Renewables + Storage | Nuclear | CCU | Renewable gas | All technologies | 1000 MW dispatchable | No net imports | Nuclear | Nuclear | Nuclear | RES+Storage | RES+Storage | RES+Storage | RES+Storage | RES+Storage | RES+Storage |  |  |  |  | Reference | Renewables + Storage | Nuclear | CCU | Renewable gas | All technologies | 1000 MW dispatchable | No net imports | Reference | Renewables + Storage | Nuclear | CCU | Renewable gas | All technologies | 1000 MW dispatchable | No net imports | Nuclear | RES+Storage | RES+Storage
| Batteries | 4386.1712 | 5189.8289 | 5749.2025 | 1885.2812 | 2938.9206 | 3402.541 | 2902.5129 | 5508.918 |  | Batteries | 0 | 640.4911 | 984.3961 | 616.4541 | 622.7645 | 136.8932 | 614.9728 | 277.0043 | 1920.9541 | 1226.8459 | 3360.6354 | 1125.3509 | 895.3789 | 461.3566 | 1357.7064 | 755.2641 | 2531.9236 | 4386.1712 | 5189.8289 | 5749.2025 | 1885.2812 | 2938.9206 | 3402.541 | 2902.5129 | 5508.918 | 1644.9174 | 2235.4118 | 1676.5427 | 1330.1481 | 860.2694 | 1606.8747 | 1615.5177 | 2075.0631 | 2470.88 | 3980.4412 | 2555.0709 | 1357.7567 | 1669.8557 | 2410.6874 | 2251.4965 | 3253.8492 | 8040.3621 | 8617.4746 | 9288.4111 | 4571.3143 | 5906.7944 | 7970.4879 | 7532.818 | 7704.7425 | 1633.5404 | 2285.3119 | 8481.5344 | 1810.0723 | 3926.0243 | 7558.5542 | 1380.2567 | 3548.8772 | 7016.9942 | Batteries | 4637.0334 | Batteries | 0 | 933.6685 | 2172.5157 | 870.9025 | 759.0717 | 299.1249 | 986.3396 | 516.1342 | 2226.4389 | 2057.8987 | 3107.9265 | 2115.8068 | 1343.9524 | 1265.0625 | 2008.781 | 1933.5071 | 2664.4562 | 1959.4261 | 2868.0483 | 2464.5669
| Biomass | 101 | 123 | 101 | 123 | 101 | 101 | 101 | 101 |  | Biomass | 101 | 101 | 101 | 101 | 101 | 101 | 101 | 101 | 101 | 101 | 101 | 101 | 101 | 101 | 101 | 101 | 101 | 101 | 123 | 101 | 123 | 101 | 101 | 101 | 101 | 101 | 101 | 101 | 101 | 101 | 101 | 101 | 101 | 101 | 101 | 101 | 123 | 101 | 101 | 101 | 101 | 101 | 123 | 101 | 123 | 101 | 101 | 101 | 101 | 101 | 101 | 101 | 101 | 101 | 123 | 101 | 102.822 | 123 | Biomass | 22 | Biomass | 101 | 101 | 101 | 101 | 101 | 101 | 101 | 101 | 101 | 101 | 101 | 101 | 112 | 101 | 101 | 101 | 101 | 101 | 101 | 101.911
| Fossil Gas | 15.8 | 15.8 | 15.8 | 15.8 | 15.8 | 15.8 | 455.768 | 15.8 |  | Fossil Gas | 169.8 | 69.8 | 69.8 | 69.8 | 69.8 | 69.8 | 69.8 | 379.3 | 69.8 | 15.8 | 15.8 | 15.8 | 15.8 | 15.8 | 15.8 | 455.768 | 15.8 | 15.8 | 15.8 | 15.8 | 15.8 | 15.8 | 15.8 | 455.768 | 15.8 | 69.8 | 69.8 | 69.8 | 69.8 | 69.8 | 69.8 | 69.8 | 162.7622 | 15.8 | 15.8 | 15.8 | 15.8 | 15.8 | 15.8 | 190.3 | 405.9531 | 159.9921 | 15.8 | 15.8 | 15.8 | 15.8 | 159.4155 | 190.3 | 405.9531 | 69.8 | 15.8 | 15.8 | 69.8 | 15.8 | 15.8 | 69.8 | 15.8 | 15.8 | Fossil Gas | 0 | Fossil Gas | 169.8 | 42.8 | 42.8 | 42.8 | 42.8 | 42.8 | 42.8 | 417.534 | 42.8 | 42.8 | 42.8 | 42.8 | 42.8 | 42.8 | 42.8 | 130.05 | 284.3577 | 42.8 | 42.8 | 42.8
| Hydro | 8.4 | 8.4 | 8.4 | 8.4 | 8.4 | 8.4 | 8.4 | 8.4 |  | Hydro | 8.4 | 8.4 | 8.4 | 8.4 | 8.4 | 8.4 | 8.4 | 8.4 | 8.4 | 8.4 | 8.4 | 8.4 | 8.4 | 8.4 | 8.4 | 8.4 | 8.4 | 8.4 | 8.4 | 8.4 | 8.4 | 8.4 | 8.4 | 8.4 | 8.4 | 8.4 | 8.4 | 8.4 | 8.4 | 8.4 | 8.4 | 8.4 | 8.4 | 8.4 | 8.4 | 8.4 | 8.4 | 8.4 | 8.4 | 8.4 | 8.4 | 8.4 | 8.4 | 8.4 | 8.4 | 8.4 | 8.4 | 8.4 | 8.4 | 8.4 | 8.4 | 8.4 | 8.4 | 8.4 | 8.4 | 8.4 | 8.4 | 8.4 | Hydro | 0 | Hydro | 8.4 | 8.4 | 8.4 | 8.4 | 8.4 | 8.4 | 8.4 | 8.4 | 8.4 | 8.4 | 8.4 | 8.4 | 8.4 | 8.4 | 8.4 | 8.4 | 8.4 | 8.4 | 8.4 | 8.4
| Offshore Wind | 618.4849 | 4000 | 31.0612 | 0 | 655.9738 | 573.0964 | 571.7354 | 902.1253 |  | Offshore Wind | 0 | 0 | 1000 | 0 | 0 | 0 | 0 | 0 | 58.9946 | 0 | 3000 | 0 | 0 | 0 | 0 | 0 | 311.4014 | 618.4849 | 4000 | 31.0612 | 0 | 655.9738 | 573.0964 | 571.7354 | 902.1253 | 0 | 1000 | 0 | 0 | 0 | 0 | 0 | 725.7474 | 0 | 3000 | 0 | 0 | 0 | 0 | 0 | 725.7474 | 1951.1635 | 4000 | 1576.3077 | 122.6779 | 1883.268 | 1968.2283 | 2097.6396 | 1966.9475 | 0 | 0 | 1585.1835 | 1000 | 3000 | 4000 | 1000 | 3000 | 4000 | Offshore Wind | 1000 | Offshore Wind | 0 | 0 | 2000 | 0 | 0 | 0 | 0 | 0 | 185.198 | 0 | 2000 | 0 | 0 | 0 | 0 | 0 | 725.7474 | 0 | 2000 | 2000
| Oil Shale | 476 | 476 | 476 | 476 | 476 | 344.0542 | 384.5319 | 418.0503 |  | Oil Shale (Biomass)* | 1972 | 675.5 | 675.5 | 675.5 | 675.5 | 675.5 | 279.2218 | 483.5 | 483.5 | 476 | 476 | 476 | 476 | 476 | 284 | 384.5319 | 360.4316 | 476 | 476 | 476 | 476 | 476 | 344.0542 | 384.5319 | 418.0503 | 675.5 | 675.5 | 675.5 | 675.5 | 675.5 | 483.5 | 619 | 209.5 | 476 | 476 | 476 | 476 | 476 | 476 | 476 | 10 | 476 | 476 | 476 | 476 | 476 | 476 | 476 | 10 | 675.5 | 476 | 476 | 675.5 | 476 | 476 | 675.5 | 476 | 476 | Oil Shale (Biomass)* | 0 | Oil Shale (Biomass)* | 1972 | 575.75 | 575.75 | 575.75 | 575.75 | 575.75 | 281.6109 | 434.016 | 421.9658 | 575.75 | 575.75 | 575.75 | 575.75 | 575.75 | 479.75 | 547.5 | 109.75 | 575.75 | 575.75 | 575.75
| Onshore Wind | 1479 | 529 | 1479 | 1479 | 1479 | 1479 | 1479 | 1479 |  | Onshore Wind | 329 | 1479 | 529 | 1479 | 1479 | 1479 | 1479 | 1479 | 1479 | 1479 | 529 | 1479 | 1479 | 1479 | 1479 | 1479 | 1479 | 1479 | 529 | 1479 | 1479 | 1479 | 1479 | 1479 | 1479 | 1479 | 1479 | 1479 | 1479 | 1479 | 1479 | 1479 | 1479 | 1479 | 1479 | 1479 | 1479 | 1479 | 1479 | 1479 | 1479 | 1479 | 1479 | 1479 | 1479 | 1479 | 1479 | 1479 | 1479 | 1479 | 1479 | 1479 | 1324.8366 | 1324.8366 | 1324.8366 | 1479 | 1479 | 1479 | Onshore Wind | 0 | Onshore Wind | 329 | 1479 | 529 | 1479 | 1479 | 1479 | 1479 | 1479 | 1479 | 1479 | 1479 | 1479 | 1479 | 1479 | 1479 | 1479 | 1479 | 1479 | 1324.8366 | 1479
| Other Renewables | 20.2 | 20.2 | 20.2 | 20.2 | 1020.2 | 20.2 | 20.2 | 20.2 |  | Other Renewables | 20.2 | 20.2 | 20.2 | 20.2 | 20.2 | 1020.2 | 20.2 | 20.2 | 20.2 | 20.2 | 20.2 | 20.2 | 20.2 | 1020.2 | 20.2 | 20.2 | 20.2 | 20.2 | 20.2 | 20.2 | 20.2 | 1020.2 | 20.2 | 20.2 | 20.2 | 20.2 | 20.2 | 20.2 | 20.2 | 1020.2 | 20.2 | 20.2 | 20.2 | 20.2 | 20.2 | 20.2 | 20.2 | 1020.2 | 20.2 | 20.2 | 20.2 | 20.2 | 157.8958 | 20.2 | 20.2 | 1020.2 | 20.2 | 20.2 | 20.2 | 20.2 | 20.2 | 20.2 | 20.2 | 20.2 | 149.1999 | 20.2 | 20.2 | 157.638 | Other Renewables | 137.6958 | Other Renewables | 20.2 | 20.2 | 20.2 | 20.2 | 20.2 | 1020.2 | 20.2 | 20.2 | 20.2 | 20.2 | 20.2 | 20.2 | 20.2 | 1020.2 | 20.2 | 20.2 | 20.2 | 20.2 | 20.2 | 20.2
| Solar PV | 3396.9561 | 1057.3268 | 5986.339 | 1067.002 | 3361.7142 | 2401.9787 | 2827.4289 | 2944.8347 |  | Solar PV | 230 | 1326.7939 | 1057.3268 | 1393.4613 | 1067.002 | 1539.2553 | 950.8664 | 1329.9571 | 2944.8347 | 1445.0916 | 1057.3268 | 2080.8419 | 1067.002 | 1667.3697 | 1375.4127 | 1482.4771 | 2944.8347 | 3396.9561 | 1057.3268 | 5986.339 | 1067.002 | 3361.7142 | 2401.9787 | 2827.4289 | 2944.8347 | 1635.4775 | 1249.0521 | 1864.3019 | 724.6 | 1572.1784 | 1507.2007 | 1939.8611 | 2390.2592 | 2570.1387 | 1249.0521 | 3463.7407 | 724.6 | 2648.3773 | 2494.0525 | 3060.9724 | 3557.9797 | 4079.0369 | 2093.6144 | 6572.7508 | 724.6 | 3836.871 | 4056.9072 | 3920.2204 | 3932.7063 | 1166.5308 | 1808.3828 | 5659.6043 | 724.6 | 724.6 | 996.3477 | 724.6 | 724.6 | 724.6 | Solar PV | 844.5623 | Solar PV | 230 | 1385.9428 | 1057.3268 | 1737.1516 | 1067.002 | 1603.3125 | 1163.1396 | 1406.2171 | 2944.8347 | 2102.8081 | 1249.0521 | 2664.0213 | 724.6 | 2110.2779 | 2000.6266 | 2500.4167 | 2974.1194 | 1487.4568 | 724.6 | 724.6
| Waste | 18.5 | 18.5 | 18.5 | 18.5 | 18.5 | 18.5 | 18.5 | 18.5 |  | Waste | 18.5 | 18.5 | 18.5 | 18.5 | 18.5 | 18.5 | 18.5 | 18.5 | 18.5 | 18.5 | 18.5 | 18.5 | 18.5 | 18.5 | 18.5 | 18.5 | 18.5 | 18.5 | 18.5 | 18.5 | 18.5 | 18.5 | 18.5 | 18.5 | 18.5 | 18.5 | 18.5 | 18.5 | 18.5 | 18.5 | 18.5 | 18.5 | 18.5 | 18.5 | 18.5 | 18.5 | 18.5 | 18.5 | 18.5 | 18.5 | 18.5 | 18.5 | 18.5 | 18.5 | 18.5 | 18.5 | 18.5 | 18.5 | 18.5 | 18.5 | 18.5 | 18.5 | 18.5 | 18.5 | 18.5 | 18.5 | 18.5 | 18.5 | Waste | 0 | Waste | 18.5 | 18.5 | 18.5 | 18.5 | 18.5 | 18.5 | 18.5 | 18.5 | 18.5 | 18.5 | 18.5 | 18.5 | 18.5 | 18.5 | 18.5 | 18.5 | 18.5 | 18.5 | 18.5 | 18.5
| DSM | 261.2 | 261.2 | 261.2 | 261.2 | 261.2 | 261.2 | 261.2 | 261.2 |  | DSM | 0 | 261.2 | 261.2 | 261.2 | 261.2 | 261.2 | 261.2 | 261.2 | 261.2 | 261.2 | 261.2 | 261.2 | 261.2 | 261.2 | 261.2 | 261.2 | 261.2 | 261.2 | 261.2 | 261.2 | 261.2 | 261.2 | 261.2 | 261.2 | 261.2 | 261.2 | 261.2 | 261.2 | 261.2 | 261.2 | 261.2 | 261.2 | 261.2 | 261.2 | 261.2 | 261.2 | 261.2 | 261.2 | 261.2 | 261.2 | 261.2 | 261.2 | 261.2 | 261.2 | 261.2 | 261.2 | 261.2 | 261.2 | 261.2 | 261.2 | 261.2 | 261.2 | 261.2 | 261.2 | 261.2 | 261.2 | 261.2 | 261.2 | DSM | 0 | DSM | 0 | 261.2 | 261.2 | 261.2 | 261.2 | 261.2 | 261.2 | 261.2 | 261.2 | 261.2 | 261.2 | 261.2 | 261.2 | 261.2 | 261.2 | 261.2 | 261.2 | 261.2 | 261.2 | 261.2
| Nuclear | 0 | 0 | 900 | 0 | 0 | 0 | 0 | 0 |  | Nuclear | 0 | 0 | 0 | 0 | 0 | 0 | 0 | 0 | 0 | 0 | 0 | 900 | 0 | 0 | 0 | 0 | 0 | 0 | 0 | 900 | 0 | 0 | 0 | 0 | 0 | 0 | 0 | 0 | 0 | 0 | 0 | 0 | 0 | 0 | 0 | 900 | 0 | 0 | 0 | 0 | 0 | 0 | 0 | 900 | 0 | 0 | 0 | 0 | 300 | 0 | 900 | 900 | 0 | 0 | 0 | 0 | 0 | 0 | Nuclear | 0 | Nuclear | 0 | 0 | 0 | 450 | 0 | 0 | 0 | 0 | 0 | 0 | 0 | 450 | 0 | 0 | 0 | 0 | 0 | 0 | 0 | 0
| Pumped hydro | 0 | 0 | 0 | 0 | 0 | 0 | 174 | 0 |  | Pumped hydro | 0 | 0 | 0 | 0 | 0 | 0 | 0 | 174 | 0 | 0 | 0 | 0 | 0 | 0 | 0 | 174 | 0 | 0 | 0 | 0 | 0 | 0 | 0 | 174 | 0 | 0 | 0 | 0 | 0 | 0 | 0 | 348 | 0 | 0 | 0 | 0 | 0 | 0 | 0 | 348 | 0 | 0 | 174 | 174 | 0 | 0 | 0 | 348 | 0 | 0 | 0 | 174 | 0 | 0 | 174 | 522 | 522 | 522 | Pumped hydro | 174 | Pumped hydro | 0 | 0 | 0 | 0 | 0 | 0 | 0 | 174 | 0 | 0 | 0 | 0 | 0 | 0 | 0 | 348 | 0 | 0 | 0 | 522
[11 empty] | % dispatchable | 80.08% | 38.83% | 45.09% | 37.96% | 40.92% | 43% | 35.89% | 37.83% | 39.03% | 41.95% | 48.07% | 44.99% | 41.18% | 42.73% | 41.83% | 42.22% | 41.09% | 48.96% | 52.18% | 50.12% | 52.29% | 46.74% | 48.27% | 46.91% | 54.32% | 47.2% | 47.51% | 45.72% | 52.82% | 49.56% | 46.1% | 47.11% | 38.22% | 45.32% | 45.93% | 46.76% | 50.67% | 46.28% | 45.35% | 44.63% | 41.36% | 54.7% | 56.49% | 53.87% | 70.15% | 51.97% | 54.52% | 54.38% | 54.43% | 51.16% | 55.3% | 54.47% | 49.16% | 48.79% | 58.1% | 48.69% | 48.79% | 58.04% |  |  | % dispatchable | 80.08% | 40.47% | 47.03% | 42.06% | 41.05% | 42.86% | 39.24% | 40.17% | 40.11% | 46.15% | 46.56% | 46.34% | 51.77% | 47.72% | 45.67% | 45.73% | 40.01% | 50.03% | 48.93% | 48.75%
| Dispatchable | 5278.8712 | 6104.5289 | 7541.9025 | 2799.9812 | 4831.6206 | 4163.2952 | 4317.7129 | 6343.6683 |  | Dispatchable | 2281.5 | 1786.6911 | 2130.5961 | 1762.6541 | 1768.9645 | 2283.0932 | 1364.8946 | 1714.7043 | 2875.1541 | 2119.5459 | 4253.3354 | 2918.0509 | 1788.0789 | 2354.0566 | 2058.4064 | 2170.4641 | 3309.0552 | 5278.8712 | 6104.5289 | 7541.9025 | 2799.9812 | 4831.6206 | 4163.2952 | 4317.7129 | 6343.6683 | 2791.1174 | 3381.6118 | 2822.7427 | 2476.3481 | 3006.4694 | 2561.0747 | 3053.2177 | 2848.2253 | 3363.58 | 4873.1412 | 4347.7709 | 2272.4567 | 3562.5557 | 3303.3874 | 3666.6965 | 4070.7023 | 9077.2541 | 9843.8703 | 11255.1111 | 5486.0143 | 7799.4944 | 9006.8034 | 8948.018 | 8821.5956 | 2779.7404 | 4078.0119 | 10448.2344 | 2956.2723 | 4818.7243 | 8776.2541 | 3048.4567 | 4965.3992 | 8591.1323 |  |  | Dispatchable | 2281.5 | 1953.1185 | 3191.9657 | 2340.3525 | 1778.5217 | 2318.5749 | 1711.6505 | 1942.5842 | 3092.1047 | 3077.3487 | 4127.3765 | 3585.2568 | 2374.4024 | 3284.5125 | 2932.231 | 3359.9571 | 3459.4638 | 2978.8761 | 3887.4983 | 4006.9279
| Total | 10781.7122 | 11699.2558 | 15046.7027 | 5354.3831 | 10336.7086 | 8625.7702 | 9204.2772 | 11678.0284 |  | Total | 2848.9 | 4600.885 | 4725.3229 | 4643.5154 | 4323.3665 | 5309.7485 | 3803.161 | 4532.0614 | 7366.3835 | 5052.0375 | 8848.0623 | 6486.2929 | 4342.4808 | 5508.8263 | 4921.2191 | 5140.3412 | 8052.6914 | 10781.7122 | 11699.2558 | 15046.7027 | 5354.3831 | 10336.7086 | 8625.7702 | 9204.2772 | 11678.0284 | 5913.9949 | 7118.0639 | 6174.4446 | 4688.3481 | 6066.0478 | 5555.6754 | 6480.4789 | 7451.6319 | 7421.1186 | 10609.5933 | 9298.9115 | 4484.4567 | 7698.333 | 7284.8399 | 8215.0688 | 9841.8294 | 16594.8546 | 17424.8848 | 20891.5695 | 7820.6922 | 15007.0334 | 16519.3389 | 16453.2781 | 16208.6494 | 5433.6711 | 7373.7946 | 19180.4221 | 6014.109 | 9876.5609 | 15105.8384 | 6260.4567 | 10177.3992 | 14803.1323 |  |  | Total | 2848.9 | 4826.4613 | 6786.6926 | 5564.9041 | 4332.9237 | 5409.2874 | 4362.1901 | 4836.2013 | 7709.5374 | 6667.5568 | 8863.8286 | 7736.6781 | 4586.4024 | 6882.1904 | 6420.2576 | 7347.7739 | 8646.7307 | 5953.7329 | 7945.3349 | 8218.9279
| % dispatchable | 48.96% | 52.18% | 50.12% | 52.29% | 46.74% | 48.27% | 46.91% | 54.32% | [26 empty] | Not batt dispatch | 1146.2 | 1146.2 | 1146.2 | 1146.2 | 2146.2 | 954.2 | 1437.7 | 773.1622 | 892.7 | 892.7 | 1792.7 | 914.7 | 1892.7 | 892.7 | 1415.2 | 816.8531 | 1036.8921 | 1226.3958 | 1966.7 | 914.7 | 1892.7 | 1036.3155 | 1415.2 | 1116.8531
[37 empty] | 19.38% | 16.1% | 18.56% | 24.45% | 35.38% | 17.18% | 22.19% | 10.38% | 12.03% | 8.414% | 19.28% | 20.4% | 24.59% | 12.25% | 17.23% | 8.3% | 6.248% | 7.038% | 9.414% | 11.7% | 12.61% | 6.273% | 8.601% | 6.89%
[38 empty] | Figure 3-1 | Sensitivity 1 - Alternate wind curves
Scroll down for pathway development over time
Note on CS22: [Opmerkingenthread] U kunt deze opmerkingenthread lezen in uw versie van Excel. Eventuele wijzigingen aan de thread gaan echter verloren als het bestand wordt geopend in een nieuwere versie van Excel. Meer informatie: https://go.microsoft.com/fwlink/?linkid=870924 Opmerking: Manually set to zero, as midpoint value not valid. Assume nuclear plant comes online after 2035

## T3-2
Table 3‑2 Main increases in deployed electricity generation and storage capacity for all pathways to 2050, GW
|  | Pathways | Years | Batteries | Pumped hydro | DSM | Offshore wind | Onshore wind | Solar PV | Biomass | Hydro | Other renewables | Nuclear | Fossil gas | Oil shale | Waste
Renewables + storage | 2030 | RES + Storage | 2020-2030 | 2.2354 | 0 | 0.2612 | 1 | 1.15 | 1.0191 | 0 | 0 | 0 | 0 | -0.1 | -1.2965 | 0
Renewables + storage | 2040 |  | 2031-2040 | 1.745 | 0 | 0 | 2 | 0 | 0 | 0 | 0 | 0 | 0 | -0.054 | -0.1995 | 0
Renewables + storage | 2050 |  | 2041-2050 | 4.637 | 0.174 | 0 | 1 | 0 | 0.84456 | 0.022 | 0 | 0.1377 | 0 | 0 | 0 | 0
Nuclear | 2030 | Nuclear | 2020-2030 | 1.6765 | 0 | 0.2612 | 0 | 1.15 | 1.6343 | 0 | 0 | 0 | 0 | -0.1 | -1.2965 | 0
Nuclear | 2040 |  | 2031-2040 | 0.87853 | 0 | 0 | 0 | 0 | 1.5994 | 0 | 0 | 0 | 0.9 | -0.054 | -0.1995 | 0
Nuclear | 2050 |  | 2041-2050 | 6.7333 | 0.174 | 0 | 1.5763 | 0 | 3.109 | 0 | 0 | 0 | 0 | 0 | 0 | 0
CCU | 2030 | CCU | 2020-2030 | 1.3301 | 0 | 0.2612 | 0 | 1.15 | 0.4946 | 0 | 0 | 0 | 0 | -0.1 | -1.2965 | 0
CCU | 2040 |  | 2031-2040 | 0.027609 | 0 | 0 | 0 | 0 | 0 | 0.022 | 0 | 0 | 0 | -0.054 | -0.1995 | 0
CCU | 2050 |  | 2041-2050 | 3.2136 | 0 | 0 | 0.12268 | 0 | 0 | 0 | 0 | 0 | 0 | 0 | 0 | 0
Renewable gas | 2030 | RES GAS | 2020-2030 | 0.86027 | 0 | 0.2612 | 0 | 1.15 | 1.3422 | 0 | 0 | 1 | 0 | -0.1 | -1.2965 | 0
Renewable gas | 2040 |  | 2031-2040 | 0.80959 | 0 | 0 | 0 | 0 | 1.0762 | 0 | 0 | 0 | 0 | -0.054 | -0.1995 | 0
Renewable gas | 2050 |  | 2041-2050 | 4.2369 | 0 | 0 | 1.8833 | 0 | 1.1885 | 0 | 0 | 0 | 0 | 0 | 0 | 0
All technologies | 2030 | AT | 2020-2030 | 1.6069 | 0 | 0.2612 | 0 | 1.15 | 1.2772 | 0 | 0 | 0 | 0 | -0.1 | -1.4885 | 0
All technologies | 2040 |  | 2031-2040 | 0.80381 | 0 | 0 | 0 | 0 | 0.98685 | 0 | 0 | 0 | 0 | -0.054 | -0.0075 | 0
All technologies | 2050 |  | 2041-2050 | 5.5598 | 0 | 0 | 1.9682 | 0 | 1.5629 | 0 | 0 | 0 | 0 | 0.14362 | 0 | 0
No net imports | 2030 | AT-NIMP | 2020-2030 | 2.0751 | 0 | 0.2612 | 0.72575 | 1.15 | 2.1603 | 0 | 0 | 0 | 0 | -0.0070378 | -1.7625 | 0
No net imports | 2040 |  | 2031-2040 | 1.1788 | 0 | 0 | 0 | 0 | 1.1677 | 0 | 0 | 0 | 0 | 0.24319 | -0.1995 | 0
No net imports | 2050 |  | 2041-2050 | 4.4509 | 0 | 0 | 1.2412 | 0 | 0.37473 | 0 | 0 | 0 | 0.3 | 0 | 0 | 0
1000 MW dispatchable | 2030 | AT+1000 | 2020-2030 | 1.6155 | 0.348 | 0.2612 | 0 | 1.15 | 1.7099 | 0 | 0 | 0 | 0 | -0.1 | -1.353 | 0
1000 MW dispatchable | 2040 |  | 2031-2040 | 0.63598 | 0 | 0 | 0 | 0 | 1.1211 | 0 | 0 | 0 | 0 | 0.1205 | -0.143 | 0
1000 MW dispatchable | 2050 |  | 2041-2050 | 5.2813 | 0 | 0 | 2.0976 | 0 | 0.85925 | 0 | 0 | 0 | 0 | 0 | 0 | 0

## F3‑2
Figure 3‑2 Comparison of net electricity generated for all pathways, 2020-2050, TWh
Generation
>>>>Scroll across for computed (interpolated) 2035 values
[44 empty] | 1.4016 |  |  | 7.884 |  |  |  | 1.6644 | 3.5566 |  |  | 7.884 |  |  |  |  | 3.5566 | [10 empty] | Interpolated values for 2035
| Select pathway version | S4 | [41 empty] | 0.48261 |  |  | 0.69985 |  |  |  | 0.24584 | 0.62968 |  |  | 0.66334 |  |  |  |  | 0.25014 | [12 empty] | Warning: these values are not modelled results, but simply an interpolation of the midpoint of the 2030 and 2040 values - use with caution
| Select year | 2050 | [58 empty] | Nuclear 90% |  |  | Higher biomass prices |  |  | x2.5 battery costs & pumped hydro built | [21 empty] | Nuclear 90% | Higher biomass prices | x2.5 battery costs & pumped hydro built | [7 empty] | S2- 90 % nuclear dispatch enforced | [6 empty] | S3 - RES+STORAGE sensitivity - higher biomass prices
|  | TWh | #REF! | $B$6:$E$6 | $A$28:$A$42 | [6 empty] | Base case | Base case - D3 | [23 empty] | Sensitivity 1 | [23 empty] | Sensitivity 2 |  |  | Sensitivity 3 |  |  | Sensitivity 4 |  |  |  |  | Base case | Base case - D3 | [7 empty] | Sensitivity 1 | [7 empty] | Sensitivity 2 | Sensitivity 3 | Sensitivity 4
|  | 'Ref Gen EE'! | 'OW gen EE'! | 'NUC gen EE'! | 'CCU gen EE'! | 'Gas gen EE'! | 'AT gen EE'! | 'AT+1000 gen EE'! | 'AT+NNI gen EE'! | Values (static) |  | 2020 | 2030 | [7 empty] | 2040 | [7 empty] | 2050 | [7 empty] | 2030 | [7 empty] | 2040 | [7 empty] | 2050 | [7 empty] | 2030 | 2040 | 2050 | 2030 | 2040 | 2050 | 2030 | 2040 | 2050 |  |  | 2020 | 2035 | [7 empty] | 2035 | [7 empty] | 2035 | 2035 | 2035 |  | All technologies |  | AT+1000 |  | AT-NIMP |  |  | Nuclear | [6 empty] | RES+STORAGE
| Technology | Reference | Renewables + Storage | Nuclear | CCU | Renewable gas | All technologies | 1000 MW dispatchable | No net imports |  |  |  | Reference | Renewables + Storage | Nuclear | CCU | Renewable gas | All technologies | 1000 MW dispatchable | No net imports | Reference | Renewables + Storage | Nuclear | CCU | Renewable gas | All technologies | 1000 MW dispatchable | No net imports | Reference | Renewables + Storage | Nuclear | CCU | Renewable gas | All technologies | 1000 MW dispatchable | No net imports | Reference | Renewables + Storage | Nuclear | CCU | Renewable gas | All technologies | 1000 MW dispatchable | No net imports | Reference | Renewables + Storage | Nuclear | CCU | Renewable gas | All technologies | 1000 MW dispatchable | No net imports | Reference | Renewables + Storage | Nuclear | CCU | Renewable gas | All technologies | 1000 MW dispatchable | No net imports | Nuclear | Nuclear | Nuclear | RES+Storage | RES+Storage | RES+Storage | RES+Storage | RES+Storage | RES+Storage |  |  |  | Reference | Renewables + Storage | Nuclear | CCU | Renewable gas | All technologies | 1000 MW dispatchable | No net imports | Reference | Renewables + Storage | Nuclear | CCU | Renewable gas | All technologies | 1000 MW dispatchable | No net imports | Nuclear | RES+Storage | RES+Storage | S1 | Base | S1 | Base | S1 | Base | S1 | Technology | Base | S1 | S2 | Technology | S2->S1 | S2->Base | Technology | Base | S1 | S3 | Technology | S3->S1 | S3->Base
| Batteries | 0 | -0.097163 | 0 | 0 | 0 | 0 | 0 | 0 |  | Batteries | 0 | -0.0075486 | -0.011734 | -0.0070925 | -0.0073703 | -0.0017834 | -0.0072777 | -0.0034657 | -0.022787 | -0.013865 | -0.040046 | -0.013424 | -0.009202 | -0.0056853 | -0.016145 | -0.0083488 | -0.029596 | -0.042925 | -0.021108 | -0.056101 | -0.0082581 | -0.033863 | -0.030948 | -0.029449 | -0.038833 | -0.043184 | -0.054879 | -0.040386 | -0.03755 | -0.026381 | -0.041662 | -0.038315 | -0.048078 | -0.055893 | -0.09091 | -0.054136 | -0.011931 | -0.044502 | -0.054613 | -0.043681 | -0.058142 | -0.10212 | -0.12671 | -0.11424 | -0.012693 | -0.087901 | -0.10207 | -0.09722 | -0.097167 | -0.041857 | -0.049305 | -0.098798 | -0.045887 | -0.084526 | -0.096777 | -0.042459 | -0.088 | -0.097163 | Batteries | Batteries | 0 | -0.010707 | -0.02589 | -0.010258 | -0.0082862 | -0.0037344 | -0.011711 | -0.0059072 | -0.026191 | -0.049539 | -0.072894 | -0.047261 | -0.02474 | -0.035441 | -0.048137 | -0.040998 | -0.05311 | -0.045581 | -0.065206 | -0.065229 | -0.026381 | -0.0072777 | -0.041662 | -0.0034657 | -0.038315 | -0.022787 | -0.048078 | Batteries | -0.0070925 | -0.040386 | -0.041857 | Batteries | -0.0014704 | -0.034764 | Batteries | -0.011734 | -0.054879 | -0.045887 | Batteries | 0.0089912 | -0.034154
| Biomass | 0 | 0.36543 | 0 | 0 | 0 | 0 | 0 | 0 |  | Biomass | 1.2003 | 0.30006 | 0.30006 | 0.30006 | 0.30006 | 0.30006 | 0.30006 | 0.30006 | 0.30006 | 0.30006 | 0.30006 | 0.30006 | 0.30006 | 0.30006 | 0.30006 | 0.30006 | 0.30006 | 0.30006 | 0.36543 | 0.30006 | 0.36543 | 0.30006 | 0.30006 | 0.30006 | 0.30006 | 0.30006 | 0.30006 | 0.30006 | 0.30006 | 0.30006 | 0.30006 | 0.30006 | 0.30006 | 0.30006 | 0.30006 | 0.30006 | 0.36543 | 0.30006 | 0.30006 | 0.30006 | 0.30006 | 0.30006 | 0.36543 | 0.30006 | 0.36543 | 0.30006 | 0.30006 | 0.30006 | 0.30006 | 0.30006 | 0.30006 | 0.30006 | 0.30006 | 0.30006 | 0.36543 | 0.30006 | 0.30548 | 0.36543 | Biomass | Biomass | 1.2003 | 0.30006 | 0.30006 | 0.30006 | 0.30006 | 0.30006 | 0.30006 | 0.30006 | 0.30006 | 0.30006 | 0.30006 | 0.30006 | 0.33275 | 0.30006 | 0.30006 | 0.30006 | 0.30006 | 0.30006 | 0.30006 | 0.30277 | 0.30006 | 0.30006 | 0.30006 | 0.30006 | 0.30006 | 0.30006 | 0.30006 | Biomass | 0.30006 | 0.30006 | 0.30006 | Biomass | 0 | 0 | Biomass | 0.30006 | 0.30006 | 0.30006 | Biomass | 0 | 0
| Fossil Gas | 0 | 0.01015 | 0 | 0 | 0 | 0 | 0 | 0 |  | Fossil Gas | 0.44808 | 0.38562 | 0.31232 | 0.30564 | 0.17733 | 0.29977 | 0.17041 | 0.19569 | 0.25053 | 0.046941 | 0 | 0 | 0 | 0 | 0 | 0 | 0 | 0.046941 | 0 | 0 | 0 | 0 | 0 | 0.0093263 | 0 | 0.3754 | 0.32342 | 0.30712 | 0.31292 | 0.30706 | 0.30701 | 0.31573 | 0.67642 | 0.046941 | 0.0038277 | 0 | 0.019639 | 0.0031696 | 0.0031696 | 0.40918 | 2.2395 | 0.33977 | 0.0094746 | 0.0064437 | 0 | 0.0078034 | 0.29874 | 0.39468 | 0.88964 | 0.31271 | 0 | 0.0064437 | 0.33026 | 0.0034568 | 0.0087731 | 0.33201 | 0.0087785 | 0.01015 | Fossil Gas | Fossil Gas | 0.44808 | 0.21628 | 0.15616 | 0.15282 | 0.088664 | 0.14989 | 0.085207 | 0.097846 | 0.12527 | 0.21117 | 0.16362 | 0.15356 | 0.16628 | 0.15511 | 0.15509 | 0.36246 | 1.458 | 0.15635 | 0.16686 | 0.1704 | 0.30706 | 0.17041 | 0.30701 | 0.19569 | 0.31573 | 0.25053 | 0.67642 | Fossil Gas | 0.30564 | 0.30712 | 0.31271 | Fossil Gas | 0.0055847 | 0.0070676 | Fossil Gas | 0.31232 | 0.32342 | 0.33026 | Fossil Gas | 0.0068368 | 0.017939
| Hydro | 0 | 0.028783 | 0 | 0 | 0 | 0 | 0 | 0 |  | Hydro | 0.02738 | 0.028783 | 0.028783 | 0.028783 | 0.028783 | 0.028783 | 0.028783 | 0.028731 | 0.028783 | 0.028783 | 0.028783 | 0.028783 | 0.028783 | 0.028783 | 0.028783 | 0.028665 | 0.028783 | 0.028783 | 0.028783 | 0.028783 | 0.028783 | 0.028783 | 0.028783 | 0.028491 | 0.028783 | 0.028783 | 0.028783 | 0.028783 | 0.028783 | 0.028783 | 0.028783 | 0.028783 | 0.028783 | 0.028783 | 0.028783 | 0.028783 | 0.027869 | 0.028783 | 0.02855 | 0.027792 | 0.028783 | 0.028783 | 0.028783 | 0.028783 | 0.028783 | 0.028783 | 0.028783 | 0.02849 | 0.028783 | 0.028783 | 0.028783 | 0.028783 | 0.028783 | 0.028783 | 0.028783 | 0.028783 | 0.028783 | 0.028783 | Hydro | Hydro | 0.02738 | 0.028783 | 0.028783 | 0.028783 | 0.028783 | 0.028783 | 0.028783 | 0.028698 | 0.028783 | 0.028783 | 0.028783 | 0.028783 | 0.028326 | 0.028783 | 0.028666 | 0.028287 | 0.028783 | 0.028783 | 0.028783 | 0.028783 | 0.028783 | 0.028783 | 0.028783 | 0.028731 | 0.028783 | 0.028783 | 0.028783 | Hydro | 0.028783 | 0.028783 | 0.028783 | Hydro | 0 | -5.8981e-17 | Hydro | 0.028783 | 0.028783 | 0.028783 | Hydro | 0 | -5.8981e-17
| Offshore Wind | 0 | 12.8334 | 0 | 0 | 0 | 0 | 0 | 0 |  | Offshore Wind | 0 | 0 | 4.2198 | 0 | 0 | 0 | 0 | 0 | 0.24639 | 0 | 13.2417 | 0 | 0 | 0 | 0 | 0 | 1.6076 | 3.4496 | 19.3313 | 0.16775 | 0 | 3.6601 | 3.1763 | 3.2135 | 5.0332 | 0 | 3.5416 | 0 | 0 | 0 | 0 | 0 | 2.4473 | 0 | 10.0024 | 0 | 0 | 0 | 0 | 0 | 2.456 | 6.8212 | 12.5503 | 5.5945 | 0.32141 | 6.0787 | 6.8809 | 7.4172 | 7.0084 | 0 | 0 | 5.5511 | 3.5295 | 10.2841 | 12.8921 | 3.4357 | 10.1193 | 12.8334 | Offshore Wind | Offshore Wind | 0 | 0 | 8.7308 | 0 | 0 | 0 | 0 | 0 | 0.92699 | 0 | 6.772 | 0 | 0 | 0 | 0 | 0 | 2.4517 | 0 | 6.9068 | 6.7775 | 0 | 0 | 0 | 0 | 0 | 0.24639 | 2.4473 | Offshore Wind | 0 | 0 | 0 | Offshore Wind | 0 | 0 | Offshore Wind | 4.2198 | 3.5416 | 3.5295 | Offshore Wind | -0.01209 | -0.69035
| Oil Shale | 0 | 2.8986 | 0 | 0 | 0 | 0 | 0 | 0 |  | Oil Shale (Biomass)* | 2.1062 | 0.64998 | 1.1499 | 0.8384 | 0.88762 | 0.75216 | 0.68735 | 0.77099 | 1.7804 | 1.7371 | 2.5693 | 0.22836 | 0.87362 | 1.7645 | 1.4746 | 1.7988 | 2.0016 | 2.2517 | 3.4648 | 0.36767 | 0.87362 | 2.2917 | 2.0005 | 2.1537 | 2.461 | 2.0871 | 2.2187 | 2.2049 | 1.284 | 2.1009 | 1.6799 | 2.1674 | 1.2466 | 2.4764 | 2.834 | 1.301 | 0.48389 | 2.4765 | 2.47 | 2.5529 | 0.080592 | 2.9418 | 3.1495 | 0.99304 | 0.48102 | 2.8818 | 2.9511 | 2.9902 | 0.048552 | 2.5398 | 1.7585 | 1.0785 | 1.5139 | 2.574 | 2.8304 | 2.1044 | 2.7371 | 2.8986 | Oil Shale (Biomass)* | Oil Shale (Biomass)* | 2.1062 | 1.1935 | 1.8596 | 0.53338 | 0.88062 | 1.2584 | 1.081 | 1.2849 | 1.891 | 2.2818 | 2.5263 | 1.753 | 0.88395 | 2.2887 | 2.0749 | 2.3602 | 0.66361 | 2.1491 | 2.044 | 2.4207 | 2.1009 | 0.68735 | 1.6799 | 0.77099 | 2.1674 | 1.7804 | 1.2466 | Oil Shale | 0.8384 | 2.2049 | 2.5398 | Oil Shale | 0.33484 | 1.7014 | Oil Shale | 1.1499 | 2.2187 | 1.5139 | Oil Shale | -0.70479 | 0.36401
| Onshore Wind | 0 | 3.9604 | 0 | 0 | 0 | 0 | 0 | 0 |  | Onshore Wind | 0.82371 | 4.3391 | 1.614 | 4.3314 | 4.3875 | 4.3224 | 4.5032 | 4.4813 | 4.519 | 4.8416 | 1.7886 | 4.8972 | 4.6974 | 4.7625 | 4.9074 | 4.9469 | 4.9148 | 5.2698 | 1.9153 | 5.2207 | 5.0402 | 5.267 | 5.316 | 5.2954 | 5.3078 | 3.8039 | 3.9441 | 3.7476 | 3.9439 | 3.8331 | 3.8187 | 3.8466 | 3.781 | 3.7239 | 3.9465 | 3.734 | 3.0718 | 3.7324 | 3.7266 | 3.7292 | 3.7223 | 3.8121 | 3.9937 | 3.7949 | 2.6398 | 3.7497 | 3.8118 | 3.8848 | 3.8208 | 3.881 | 3.9824 | 3.9641 | 3.5429 | 3.5377 | 3.5798 | 3.9731 | 3.924 | 3.9604 | Onshore Wind | Onshore Wind | 0.82371 | 4.5904 | 1.7013 | 4.6143 | 4.5424 | 4.5424 | 4.7053 | 4.7141 | 4.7169 | 3.7639 | 3.9453 | 3.7408 | 3.5079 | 3.7827 | 3.7727 | 3.7879 | 3.7517 | 3.9317 | 3.5403 | 3.9485 | 3.8331 | 4.5032 | 3.8187 | 4.4813 | 3.8466 | 4.519 | 3.781 | Onshore Wind | 4.3314 | 3.7476 | 3.881 | Onshore Wind | 0.13343 | -0.45037 | Onshore Wind | 1.614 | 3.9441 | 3.5429 | Onshore Wind | -0.40119 | 1.9289
| Other Renewables | 0 | 0.21897 | 0 | 0 | 0 | 0 | 0 | 0 |  | Other Renewables | 0.027173 | 0.060013 | 0.060013 | 0.060013 | 0.060013 | 0.060013 | 0.060013 | 0.060013 | 0.060013 | 0.060013 | 0.060013 | 0.060013 | 0.060013 | 0.060013 | 0.060013 | 0.060013 | 0.060013 | 0.060013 | 0.060013 | 0.060013 | 0.060013 | 0.060013 | 0.060013 | 0.060013 | 0.060013 | 0.060013 | 0.060013 | 0.060013 | 0.060013 | 0.060013 | 0.060013 | 0.060013 | 0.060013 | 0.060013 | 0.060013 | 0.060013 | 0.060013 | 0.060013 | 0.060013 | 0.060013 | 0.060013 | 0.060013 | 0.24786 | 0.060013 | 0.060013 | 0.062016 | 0.060013 | 0.060013 | 0.060013 | 0.060013 | 0.060013 | 0.060013 | 0.060013 | 0.060013 | 0.22182 | 0.060013 | 0.060013 | 0.21897 | Other Renewables | Other Renewables | 0.027173 | 0.060013 | 0.060013 | 0.060013 | 0.060013 | 0.060013 | 0.060013 | 0.060013 | 0.060013 | 0.060013 | 0.060013 | 0.060013 | 0.060013 | 0.060013 | 0.060013 | 0.060013 | 0.060013 | 0.060013 | 0.060013 | 0.060013 | 0.060013 | 0.060013 | 0.060013 | 0.060013 | 0.060013 | 0.060013 | 0.060013 | Other Renewables | 0.060013 | 0.060013 | 0.060013 | Other Renewables | 0 | 0 | Other Renewables | 0.060013 | 0.060013 | 0.060013 | Other Renewables | 0 | 0
| Solar PV | 0 | 0.84385 | 0 | 0 | 0 | 0 | 0 | 0 |  | Solar PV | 0.11898 | 1.5385 | 1.2205 | 1.6102 | 1.2338 | 1.7713 | 1.0963 | 1.5378 | 3.3184 | 1.7096 | 1.2447 | 2.4412 | 1.2519 | 1.9728 | 1.6272 | 1.754 | 3.3599 | 3.9214 | 1.2426 | 6.6568 | 1.2402 | 3.8849 | 2.8088 | 3.344 | 3.3919 | 1.8985 | 1.4435 | 2.16 | 0.83284 | 1.8296 | 1.7464 | 2.2474 | 2.7681 | 2.991 | 1.4729 | 3.9629 | 0.68448 | 3.0627 | 2.9166 | 3.5568 | 4.1755 | 4.8351 | 2.5041 | 7.5493 | 0.64728 | 4.5549 | 4.8114 | 4.6814 | 4.6153 | 1.3464 | 2.1407 | 6.7557 | 0.83284 | 0.85143 | 1.1915 | 0.80815 | 0.83247 | 0.84385 | Solar PV | Solar PV | 0.11898 | 1.6241 | 1.2326 | 2.0257 | 1.2428 | 1.8721 | 1.3618 | 1.6459 | 3.3391 | 2.4447 | 1.4582 | 3.0614 | 0.75866 | 2.4462 | 2.3315 | 2.9021 | 3.4718 | 1.7436 | 0.84213 | 0.82031 | 1.8296 | 1.0963 | 1.7464 | 1.5378 | 2.2474 | 3.3184 | 2.7681 | Solar PV | 1.6102 | 2.16 | 1.3464 | Solar PV | -0.81357 | -0.26383 | Solar PV | 1.2205 | 1.4435 | 0.83284 | Solar PV | -0.6107 | -0.38765
| Waste | 0 | 0.062989 | 0 | 0 | 0 | 0 | 0 | 0 |  | Waste | 0.057939 | 0.062989 | 0.062989 | 0.062989 | 0.062989 | 0.062989 | 0.062809 | 0.062989 | 0.062989 | 0.062989 | 0.062989 | 0.062989 | 0.062989 | 0.062989 | 0.062989 | 0.062989 | 0.062989 | 0.062989 | 0.062989 | 0.062989 | 0.062989 | 0.062989 | 0.062989 | 0.062989 | 0.062989 | 0.062989 | 0.062989 | 0.062989 | 0.062989 | 0.062989 | 0.062989 | 0.062989 | 0.062989 | 0.062989 | 0.062989 | 0.062866 | 0.062989 | 0.062989 | 0.062989 | 0.062989 | 0.062989 | 0.062989 | 0.062989 | 0.062989 | 0.062989 | 0.062989 | 0.062989 | 0.062989 | 0.062989 | 0.062928 | 0.062107 | 0.061796 | 0.062989 | 0.062989 | 0.062989 | 0.062989 | 0.062989 | 0.062989 | Waste | Waste | 0.057939 | 0.062989 | 0.062989 | 0.062989 | 0.062989 | 0.062989 | 0.062899 | 0.062989 | 0.062989 | 0.062989 | 0.062989 | 0.062928 | 0.062989 | 0.062989 | 0.062989 | 0.062989 | 0.062989 | 0.062517 | 0.062989 | 0.062989 | 0.062989 | 0.062809 | 0.062989 | 0.062989 | 0.062989 | 0.062989 | 0.062989 | Waste | 0.062989 | 0.062989 | 0.062928 | Waste | -6.1275e-05 | -6.1275e-05 | Waste | 0.062989 | 0.062989 | 0.062989 | Waste | 0 | 0
| DSM | 0 | -0.017844 | 0 | 0 | 0 | 0 | 0 | 0 |  | DSM | 0 | -0.01642 | -0.015599 | -0.015766 | -0.016442 | -0.017538 | -0.016138 | 0 | -0.017094 | -0.016341 | -0.014399 | -0.016252 | -0.014152 | -0.016363 | -0.01645 | 0 | -0.016717 | -0.016413 | -0.0083478 | -0.018626 | -0.0098126 | -0.016518 | -0.015885 | 0 | -0.01567 | -0.028727 | -0.029341 | -0.027687 | -0.027721 | -0.028791 | -0.028018 | -0.025069 | -0.025767 | -0.027046 | -0.025584 | -0.030148 | -0.011343 | -0.027488 | -0.027032 | -0.023877 | -0.024752 | -0.025768 | -0.0219 | -0.025298 | -0.0093233 | -0.027243 | -0.025755 | -0.026135 | -0.02717 | -0.028791 | -0.032604 | -0.027583 | -0.027309 | -0.021657 | -0.018051 | -0.025396 | -0.022403 | -0.017844 | DSM | DSM | 0 | -0.01638 | -0.014999 | -0.016009 | -0.015297 | -0.016951 | -0.016294 | 0 | -0.016906 | -0.027886 | -0.027462 | -0.028918 | -0.019532 | -0.02814 | -0.027525 | -0.024473 | -0.025259 | -0.030697 | -0.024483 | -0.0239 | -0.028791 | -0.016138 | -0.028018 | -0.016182 | -0.025069 | -0.017094 | -0.025767 | DSM | -0.015766 | -0.027687 | -0.028791 | DSM | -0.001104 | -0.013024 | DSM | -0.015599 | -0.029341 | 0 | DSM | 0.029341 | 0.015599
| Nuclear | 0 | 0 | 0 | 0 | 0 | 0 | 0 | 0 |  | Nuclear | 0 | 0 | 0 | 0 | 0 | 0 | 0 | 0 | 0 | 0 | 0 | 3.0209 | 0 | 0 | 0 | 0 | 0 | 0 | 0 | 4.4104 | 0 | 0 | 0 | 0 | 0 | 0 | 0 | 0 | 0 | 0 | 0 | 0 | 0 | 0 | 0 | 5.5176 | 0 | 0 | 0 | 0 | 0 | 0 | 0 | 5.2298 | 0 | 0 | 0 | 0 | 2.2853 | 0 | 7.1265 | 6.9886 | 0 | 0 | 0 | 0 | 0 | 0 | Nuclear | Nuclear | 0 | 0 | 0 | 1.5104 | 0 | 0 | 0 | 0 | 0 | 0 | 0 | 2.7588 | 0 | 0 | 0 | 0 | 0 | 0 | 0 | 0 | 0 | 0 | 0 | 0 | 0 | 0 | 0 | Nuclear | 0 | 0 | 0 | Nuclear | 0 | 0 | Nuclear | 0 | 0 | -0.027309 | Nuclear | -0.027309 | -0.027309
| Pumped hydro | 0 | -0.17331 | 0 | 0 | 0 | 0 | 0 | 0 |  | Pumped hydro | 0 | 0 | 0 | 0 | 0 | 0 | 0 | -0.097602 | 0 | 0 | 0 | 0 | 0 | 0 | 0 | -0.12121 | 0 | 0 | 0 | 0 | 0 | 0 | 0 | -0.12589 | 0 | 0 | 0 | 0 | 0 | 0 | 0 | -0.21795 | 0 | 0 | 0 | 0 | 0 | 0 | 0 | -0.22543 | 0 | 0 | -0.066903 | -0.11129 | 0 | 0 | 0 | -0.16459 | 0 | 0 | 0 | -0.10577 | 0 | 0 | -0.054796 | -0.21321 | -0.23941 | -0.17331 | Pumped hydro | Pumped hydro | 0 | 0 | 0 | 0 | 0 | 0 | 0 | -0.10941 | 0 | 0 | 0 | 0 | 0 | 0 | 0 | -0.22169 | 0 | 0 | 0 | -0.22631 | 0 | 0 | 0 | -0.097602 | -0.21795 | 0 | 0 | Pumped hydro | 0 | 0 | 0 | Pumped hydro | 0 | 0 | Pumped hydro | 0 | 0 | 0 | Pumped hydro | 0 | 0
[11 empty] | % requirement | 46.62% | 64.98% | 79.14% | 66.52% | 62.97% | 67.08% | 60.95% | 64.94% | 93.18% | 67.14% | 147.5% | 84.41% | 55.6% | 68.46% | 64.62% | 67.64% | 94.22% | 95.64% | 164.9% | 107.3% | 47.74% | 96.72% | 85.5% | 89.28% | 103.5% | 75.63% | 104.8% | 77.92% | 59.84% | 74.95% | 70.23% | 77.43% | 100% | 73.66% | 142.6% | 114.1% | 36.44% | 74.02% | 72.73% | 79.78% | 100% | 119% | 141.6% | 145.8% | 28.6% | 109.9% | 119% | 121.8% | 118.5% | 74.89% | 117.9% | 153.2% | 89.65% | 134.9% | 131.1% | 95.81% | 135.9% | 130.6% |  | % requirement | 42.57% | 71.25% | 124.7% | 81.98% | 63.58% | 73.06% | 67.78% | 71.51% | 101% | 80.34% | 134.7% | 104.8% | 50.95% | 80.2% | 77.1% | 84.77% | 107.7% | 73.96% | 122.7% | 126.4% | 74.95% | 60.95% | 70.23% | 64.8% | 77.43% | 93.18% | 100% | Requirement | 11.2974 | 11.2974 | 11.2974 |  |  |  | Requirement | 11.2974 | 11.2974 | 11.2974
| Dispatchable | 0 | 3.4411 | 0 | 0 | 0 | 0 | 0 | 0 |  | Requirement | 10.3163 | 11.2974 | 11.2974 | 11.2974 | 11.2974 | 11.2974 | 11.2974 | 11.2974 | 11.2974 | 13.0429 | 13.0429 | 13.0429 | 13.0429 | 13.0429 | 13.0429 | 13.0429 | 13.0429 | 16.0302 | 16.0302 | 16.0302 | 16.0302 | 16.0302 | 16.0302 | 16.0302 | 16.0302 | 11.2974 | 11.2974 | 11.2974 | 11.2974 | 11.2974 | 11.2974 | 11.2974 | 11.2974 | 13.0429 | 13.0429 | 13.0429 | 13.0429 | 13.0429 | 13.0429 | 13.0429 | 13.0429 | 16.0302 | 16.0302 | 16.0302 | 16.0302 | 16.0302 | 16.0302 | 16.0302 | 16.0302 | 11.2974 | 13.0429 | 16.0302 | 11.2974 | 13.0429 | 16.0302 | 11.2974 | 13.0429 | 16.0302 |  | Requirement | 11.2974 | 11.2974 | 11.2974 | 11.2974 | 11.2974 | 11.2974 | 11.2974 | 11.2974 | 11.2974 | 11.2974 | 11.2974 | 11.2974 | 11.2974 | 11.2974 | 11.2974 | 11.2974 | 11.2974 | 11.2974 | 11.2974 | 11.2974 | 11.2974 | 11.2974 | 11.2974 | 11.2974 | 11.2974 | 11.2974 | 11.2974 | total | 7.5146 | 8.8034 | 8.461 | Req | 11.3 | 11.3 | total | 8.9411 | 11.839 | 10.1281 | Req | 11.3 | 11.3
| Total | 0 | 20.9342 | 0 | 0 | 0 | 0 | 0 | 0 |  | Total | 4.8098 | 7.3411 | 8.9411 | 7.5146 | 7.1143 | 7.5782 | 6.8855 | 7.3365 | 10.5267 | 8.7569 | 19.2417 | 11.0097 | 7.2513 | 8.9297 | 8.4284 | 8.8218 | 12.2894 | 15.3321 | 26.4417 | 17.2004 | 7.6532 | 15.5052 | 13.7066 | 14.3121 | 16.5912 | 8.5448 | 11.839 | 8.8034 | 6.7603 | 8.4673 | 7.9342 | 8.7476 | 11.2974 | 9.6071 | 18.5949 | 14.883 | 4.7529 | 9.6547 | 9.4863 | 10.406 | 13.0429 | 19.0739 | 22.6966 | 23.3689 | 4.5847 | 17.6116 | 19.078 | 19.532 | 18.9955 | 8.461 | 15.3771 | 24.563 | 10.1281 | 17.5964 | 21.012 | 10.8242 | 17.729 | 20.9342 |  | Total | 4.8098 | 8.049 | 14.0914 | 9.2622 | 7.1828 | 8.2539 | 7.657 | 8.0791 | 11.408 | 9.076 | 15.217 | 11.8432 | 5.7566 | 9.061 | 8.7103 | 9.5768 | 12.1701 | 8.3558 | 13.8622 | 14.2766 | [7 empty] | % req | 66.52% | 77.92% | 74.89% | Total | -0.34235 | 0.94639 | % req | 79.14% | 104.8% | 89.65% | Total | -1.7109 | 1.187
| % dispatchable | #DIV/0! | 16.44% | #DIV/0! | #DIV/0! | #DIV/0! | #DIV/0! | #DIV/0! | #DIV/0! |  | RES share | 45.69% | 85.36% | 83.25% | 84.24% | 84.48% | 85.54% | 86.97% | 87.34% | 80.49% | 99.09% | 99.96% | 72.26% | 87.41% | 99.54% | 99.64% | 100.8% | 99.86% | 99.67% | 99.87% | 74.43% | 88% | 99.92% | 99.88% | 100.6% | 99.95% | 71.29% | 78.71% | 71.52% | 76.41% | 71.47% | 75.04% | 74.11% | 83.07% | 99.72% | 100.3% | 63.07% | 88.57% | 100.1% | 100.2% | 98.28% | 82.98% | 98.56% | 100.6% | 78.4% | 88.61% | 100.3% | 98.77% | 99.13% | 83.61% | 66.38% | 53.78% | 72.22% | 81.89% | 100.2% | 100.5% | 79.51% | 101.6% | 101% | [33 empty] | % req | -3.03% | 8.377% |  |  |  |  | % req | -15.14% | 10.51%
[11 empty] | Power from dispatchable sources | 3.8397 | 1.4347 | 1.858 | 1.5442 | 1.4642 | 1.4557 | 1.2572 | 1.2887 | 2.4142 | 2.1769 | 2.9379 | 3.6426 | 1.2733 | 2.1656 | 1.865 | 2.0923 | 2.3783 | 2.6624 | 3.9238 | 5.1264 | 1.344 | 2.6644 | 2.3767 | 2.4307 | 2.8296 | 2.8137 | 2.881 | 2.867 | 1.9547 | 2.7758 | 2.3403 | 2.6249 | 2.2723 | 2.8635 | 3.1444 | 7.1573 | 0.96868 | 2.8308 | 2.8146 | 3.0922 | 2.6603 | 3.5768 | 3.6197 | 6.4015 | 0.94743 | 3.1995 | 3.5451 | 3.52 | 3.5222 | 3.2048 | 9.2253 | 8.2633 | 2.1941 | 2.8944 | 3.3198 | 2.5784 | 2.8245 | 3.2678
[11 empty] | As % | 79.83% | 19.54% | 20.78% | 20.55% | 20.58% | 19.21% | 18.26% | 17.57% | 22.93% | 24.86% | 15.27% | 33.09% | 17.56% | 24.25% | 22.13% | 23.72% | 19.35% | 17.37% | 14.84% | 29.8% | 17.56% | 17.18% | 17.34% | 16.98% | 17.05% | 32.93% | 24.33% | 32.57% | 28.91% | 32.78% | 29.5% | 30.01% | 20.11% | 29.81% | 16.91% | 48.09% | 20.38% | 29.32% | 29.67% | 29.72% | 20.4% | 18.75% | 15.95% | 27.39% | 20.67% | 18.17% | 18.58% | 18.02% | 18.54% | 37.88% | 59.99% | 33.64% | 21.66% | 16.45% | 15.8% | 23.82% | 15.93% | 15.61%
[38 empty] | Figure 5-1 | [14 empty] | 3.3019 | 3.7628 | 1.3531 | 0.42544 | 3.2439 | 3.3112 | 3.3503 | 0.40863
[39 empty] | Sensitivity 1 - Alternate wind curves | [20 empty] | S2 - nuclear 90%
[100 empty] | 84.24% | 71.52% | 66.38% |  |  |  |  | 83.25% | 78.71% | 81.89%
Note on CS22: [Opmerkingenthread] U kunt deze opmerkingenthread lezen in uw versie van Excel. Eventuele wijzigingen aan de thread gaan echter verloren als het bestand wordt geopend in een nieuwere versie van Excel. Meer informatie: https://go.microsoft.com/fwlink/?linkid=870924 Opmerking: Manually set to zero, as midpoint value not valid. Assume nuclear plant comes online after 2035

## T3-3
Table 3‑3 Main increases in electricity generation and storage for all pathways to 2050, TWh
|  | Pathways | Years | Batteries | Pumped hydro | DSM | Offshore wind | Onshore wind | Solar PV | Biomass | Hydro | Other renewables | Nuclear | Fossil gas | Oil shale | Waste
Renewables + storage | 2030 | RES + Storage | 2020-2030 | -0.054879 | 0 | -0.029341 | 3.5416 | 3.1204 | 1.3246 | -0.90021 | 0.0014025 | 0.03284 | 0 | -0.12466 | 0.11251 | 0.00505
Renewables + storage | 2040 |  | 2031-2040 | -0.036031 | 0 | 0.0037565 | 6.4608 | 0.0023952 | 0.029363 | 0 | 0 | 0 | 0 | -0.31959 | 0.61524 | 0
Renewables + storage | 2050 |  | 2041-2050 | -0.035805 | 0 | 0.0036847 | 2.5479 | 0.047278 | 1.0312 | 0.065361 | 0 | 0.18784 | 0 | 0.0056469 | 0.31552 | 0
Nuclear | 2030 | Nuclear | 2020-2030 | -0.040386 | 0 | -0.027687 | 0 | 2.9239 | 2.041 | -0.90021 | 0.0014025 | 0.03284 | 0 | -0.14096 | 0.098712 | 0.00505
Nuclear | 2040 |  | 2031-2040 | -0.013749 | 0 | -0.0024618 | 0 | -0.013522 | 1.8029 | 0 | 0 | 0 | 5.5176 | -0.30712 | -0.90391 | -0.00012255
Nuclear | 2050 |  | 2041-2050 | -0.060103 | 0 | 0.0048506 | 5.5945 | 0.060815 | 3.5863 | 0 | 0 | 0 | -0.28781 | 0.0064437 | -0.30798 | 0.00012255
CCU | 2030 | CCU | 2020-2030 | -0.03755 | 0 | -0.027721 | 0 | 3.1202 | 0.71386 | -0.90021 | 0.0014025 | 0.03284 | 0 | -0.13516 | -0.82221 | 0.00505
CCU | 2040 |  | 2031-2040 | 0.025619 | 0 | 0.016378 | 0 | -0.87211 | -0.14836 | 0.065361 | -0.00091346 | 0 | 0 | -0.29328 | -0.80012 | 0
CCU | 2050 |  | 2041-2050 | -0.00076268 | 0 | 0.0020193 | 0.32141 | -0.43204 | -0.037205 | 0 | 0.00091346 | 0 | 0 | -0.019639 | -0.0028733 | 0
Renewable gas | 2030 | RES GAS | 2020-2030 | -0.026381 | 0 | -0.028791 | 0 | 3.0094 | 1.7106 | -0.90021 | 0.0014025 | 0.03284 | 0 | -0.14102 | -0.0053626 | 0.00505
Renewable gas | 2040 |  | 2031-2040 | -0.018121 | 0 | 0.0013037 | 0 | -0.10072 | 1.2331 | 0 | 0 | 0 | 0 | -0.30389 | 0.37568 | 0
Renewable gas | 2050 |  | 2041-2050 | -0.043399 | 0 | 0.0002445 | 6.0787 | 0.017354 | 1.4922 | 0 | 0 | 0.0020028 | 0 | 0.0046338 | 0.40526 | 0
All technologies | 2030 | AT | 2020-2030 | -0.041662 | 0 | -0.028018 | 0 | 2.995 | 1.6274 | -0.90021 | 0.0014025 | 0.03284 | 0 | -0.14107 | -0.4263 | 0.00505
All technologies | 2040 |  | 2031-2040 | -0.012951 | 0 | 0.00098521 | 0 | -0.092125 | 1.1703 | 0 | -0.00023209 | 0 | 0 | -0.30384 | 0.79005 | 0
All technologies | 2050 |  | 2041-2050 | -0.047455 | 0 | 0.0012774 | 6.8809 | 0.08519 | 1.8948 | 0 | 0.00023209 | 0 | 0 | 0.29557 | 0.48117 | 0
No net imports | 2030 | AT-NIMP | 2020-2030 | -0.048078 | 0 | -0.025767 | 2.4473 | 2.9573 | 2.6491 | -0.90021 | 0.0014025 | 0.03284 | 0 | 0.22834 | -0.85959 | 0.00505
No net imports | 2040 |  | 2031-2040 | -0.010063 | 0 | 0.001015 | 0.0087621 | -0.058674 | 1.4073 | 0 | 0 | 0 | 0 | 1.5631 | -1.166 | 0
No net imports | 2050 |  | 2041-2050 | -0.039026 | 0 | -0.0024186 | 4.5524 | 0.098452 | 0.43981 | 0 | 0 | 0 | 2.2853 | -1.3499 | -0.03204 | 0
1000 MW dispatchable | 2030 | AT+1000 | 2020-2030 | -0.038315 | 0 | 0 | 0 | 3.0228 | 2.1284 | -0.90021 | 0.0014025 | 0.03284 | 0 | -0.13235 | 0.061195 | 0.00505
1000 MW dispatchable | 2040 |  | 2031-2040 | -0.0053662 | 0 | 0 | 0 | -0.11739 | 1.3094 | 0 | -0.00099011 | 0 | 0 | 0.093456 | 0.38553 | 0
1000 MW dispatchable | 2050 |  | 2041-2050 | -0.053539 | 0 | 0 | 7.4172 | 0.15568 | 1.1245 | 0 | 0.00069734 | 0 | 0 | -0.014499 | 0.43725 | 0

## F3-3
Figure 3‑3 Comparison of average electricity prices for all pathways, 2030-2050, €2020/kWh[1]
Price outlook -- all scenarios
Raw output data - original |  |  |  |  | Base results - original
Scenario | Year | Fuel | Mode | 2020 EUR/kWh |  |  | 2030 | 2040 | 2050
BAU | 2030 | Electricity | Production | 0.11317 | CCU |  | 0.10646 | 0.10198 | 0.10487
BAU | 2040 | Electricity | Production | 0.11203 | Nuclear |  | 0.10597 | 0.10607 | 0.099867
BAU | 2050 | Electricity | Production | 0.10497 | Renewable gas |  | 0.10571 | 0.10281 | 0.098908
Renewables + storage (Offshore wind) | 2030 | Electricity | Production | 0.11006 | 1000 MW dispatchable |  | 0.10596 | 0.10383 | 0.098603
Renewables + storage (Offshore wind) | 2040 | Electricity | Production | 0.09798 | Reference |  | 0.10556 | 0.10252 | 0.098083
Renewables + storage (Offshore wind) | 2050 | Electricity | Production | 0.096683 | All technologies |  | 0.10504 | 0.10176 | 0.097422
Nuclear | 2030 | Electricity | Production | 0.10597 | Renewables + storage (Offshore wind) |  | 0.11006 | 0.09798 | 0.096683
Nuclear | 2040 | Electricity | Production | 0.10607 | No net imports |  | 0.1014 | 0.10151 | 0.095895
Nuclear | 2050 | Electricity | Production | 0.099867
CCU | 2030 | Electricity | Production | 0.10646 | S1 results |  |  |  |  | Interpolated | S1 results |  |  |  |  | Interpolated
CCU | 2040 | Electricity | Production | 0.10198 |  | 2020 | 2030 | 2040 | 2050 | 2035 |  | 2020 | 2030 | 2040 | 2050 | 2035
CCU | 2050 | Electricity | Production | 0.10487 | CCU |  | 102.8592 | 115.6338 | 149.1723 | 109.2465 | CCU |  | 0.10286 | 0.11563 | 0.14917 | 0.10925
Renewable gas | 2030 | Electricity | Production | 0.10571 | Nuclear S1 |  | 87.5781 | 95.1879 | 87.9764 | 91.383 | Nuclear S1 |  | 0.087578 | 0.095188 | 0.087976 | 0.091383
Renewable gas | 2040 | Electricity | Production | 0.10281 | Renewable gas |  | 97.8945 | 105.2095 | 101.2857 | 101.552 | Renewable gas |  | 0.097894 | 0.10521 | 0.10129 | 0.10155
Renewable gas | 2050 | Electricity | Production | 0.098908 | 1000 MW dispatchable |  | 96.1841 | 104.0164 | 103.2472 | 100.1003 | 1000 MW dispatchable |  | 0.096184 | 0.10402 | 0.10325 | 0.1001
All technologies | 2030 | Electricity | Production | 0.10504 | Reference |  | 97.4286 | 109.3967 | 103.0247 | 103.4126 | Reference |  | 0.097429 | 0.1094 | 0.10302 | 0.10341
All technologies | 2040 | Electricity | Production | 0.10176 | All technologies |  | 99.2427 | 107.1418 | 96.8333 | 103.1922 | All technologies |  | 0.099243 | 0.10714 | 0.096833 | 0.10319
All technologies | 2050 | Electricity | Production | 0.097422 | RES + Storage S1 |  | 112.6801 | 118.4332 | 139.0986 | 115.5566 | RES + Storage S1 |  | 0.11268 | 0.11843 | 0.1391 | 0.11556
1000 MW dispatchable | 2030 | Electricity | Production | 0.10596 | No net imports |  | 91.4557 | 103.8395 | 106.639 | 97.6476 | No net imports |  | 0.091456 | 0.10384 | 0.10664 | 0.097648
1000 MW dispatchable | 2040 | Electricity | Production | 0.10383 | [6 empty] | Nuclear S2 |  | 0.13309 | 0.14378 | 0.1236 | 0.13843
1000 MW dispatchable | 2050 | Electricity | Production | 0.098603 | [6 empty] | RES + storage S3 |  | 0.093494 | 0.10199 | 0.13598 | 0.09774
No net imports | 2030 | Electricity | Production | 0.1014 | [6 empty] | RES + storage S4 |  | 0.10654 | 0.10287 | 0.1273 | 0.10471
No net imports | 2040 | Electricity | Production | 0.10151 | S1 results
No net imports | 2050 | Electricity | Production | 0.095895 |  | 2020 | 2030 | 2040 | 2050
Reference | 2030 | Electricity | Production | 0.10556 | CCU |  | 0.10286 | 0.11563 | 0.14917
Reference | 2040 | Electricity | Production | 0.10252 | Nuclear S1 |  | 0.087578 | 0.095188 | 0.087976
Reference | 2050 | Electricity | Production | 0.098083 | Renewable gas |  | 0.097894 | 0.10521 | 0.10129
[5 empty] | 1000 MW dispatchable |  | 0.096184 | 0.10402 | 0.10325
[5 empty] | Reference |  | 0.097429 | 0.1094 | 0.10302
[5 empty] | All technologies |  | 0.099243 | 0.10714 | 0.096833
[5 empty] | RES + Storage S1 |  | 0.11268 | 0.11843 | 0.1391
[5 empty] | No net imports |  | 0.091456 | 0.10384 | 0.10664

## T3-4&5
Table 3‑4 Dispatchable % of electricity generation capacity, MW and % of total & Table 3‑5 % of domestic power requirement met by domestic electricity generation, S1 (AltWind) all pathways
Table 3‑4 Dispatchable % of electricity generation capacity, MW and % of total
|  | Dispatchable | % dispatchable | Dispatchable | % dispatchable | Dispatchable | % dispatchable | Dispatchable | % dispatchable
|  | 2020 | 2020 | 2030 | 2030 | 2040 | 2040 | 2050 | 2050
|  | 2020 |  | 2030 |  | 2040 |  | 2050
|  | (Peak power requirement: 2 007 MW) |  | (Peak power requirement: 2 197 MW) |  | (Peak power requirement: 2 537 MW) |  | (Peak power requirement: 3 118 MW)
|  | MW | % | Dispatchable MW | Dispatchable as % of total | Dispatchable MW | Dispatchable as % of total | Dispatchable MW | Dispatchable as % of total
|  |  |  | S1 (AltWind) | S1 (AltWind) % | S1 (AltWind) | S1 (AltWind) % | S1 (AltWind) | S1 (AltWind) %
Reference | Reference | 2281.5 | 80.08% | 2791.1174 | 47.2% | 3363.58 | 45.32% | 9077.2541 | 54.7%
Renewables + storage | RES + Storage | 2281.5 | 80.08% | 3381.6118 | 47.51% | 4873.1412 | 45.93% | 9843.8703 | 56.49%
Nuclear | Nuclear | 2281.5 | 80.08% | 2822.7427 | 45.72% | 4347.7709 | 46.76% | 11255.1111 | 53.87%
CCU | CCU | 2281.5 | 80.08% | 2476.3481 | 52.82% | 2272.4567 | 50.67% | 5486.0143 | 70.15%
Renewable gas | RES-gas | 2281.5 | 80.08% | 3006.4694 | 49.56% | 3562.5557 | 46.28% | 7799.4944 | 51.97%
All technologies | AT | 2281.5 | 80.08% | 2561.0747 | 46.1% | 3303.3874 | 45.35% | 9006.8034 | 54.52%
1000 MW dispatchable | AT+1000 MW | 2281.5 | 80.08% | 3053.2177 | 47.11% | 3666.6965 | 44.63% | 8948.018 | 54.38%
No net imports | AT-NIMP | 2281.5 | 80.08% | 2848.2253 | 38.22% | 4070.7023 | 41.36% | 8821.5956 | 54.43%
Table 3‑5 % of domestic power requirement met by domestic electricity generation, S1 (AltWind) all pathways
|  | Total |  | Total |  | Total |  | Total
|  | 2020 | 2020 | 2030 | 2030 | 2040 | 2040 | 2050 | 2050
|  | 2020 |  | 2030 |  | 2040 |  | 2050
|  | (Total domestic requirement: 10.3 TWh) |  | (Total domestic requirement: 11.3 TWh) |  | (Total domestic requirement: 13.0 TWh) |  | (Total domestic requirement: 16.0 TWh)
|  | TWh domestic generation | % of total requirement | S1 (AltWind) TWh domestic generation | S1 (AltWind) % of total requirement | S1 (AltWind) TWh domestic generation | S1 (AltWind) % of total requirement | S1 (AltWind) TWh domestic generation | S1 (AltWind) % of total requirement
Reference | Reference | 4.8098 | 46.7% | 8.5448 | 75.62% | 9.6071 | 73.9% | 19.0739 | 119.2%
Renewables + storage | RES + Storage | 4.8098 | 46.7% | 11.839 | 104.8% | 18.5949 | 143% | 22.7635 | 142.3%
Nuclear | Nuclear | 4.8098 | 46.7% | 8.8034 | 77.91% | 14.883 | 114.5% | 23.4802 | 146.8%
CCU | CCU | 4.8098 | 46.7% | 6.7603 | 59.83% | 4.7529 | 36.56% | 4.5847 | 28.65%
Renewable gas | RES-gas | 4.8098 | 46.7% | 8.4673 | 74.93% | 9.6547 | 74.27% | 17.6116 | 110.1%
All technologies | AT | 4.8098 | 46.7% | 7.9342 | 70.21% | 9.4863 | 72.97% | 19.078 | 119.2%
1000 MW dispatchable | AT+1000 MW | 4.8098 | 46.7% | 8.9906 | 79.56% | 10.6553 | 81.96% | 19.7227 | 123.3%
No net imports | AT-NIMP | 4.8098 | 46.7% | 11.2974 | 99.98% | 13.0429 | 100.3% | 18.9955 | 118.7%
| Requirement | 10.3 |  | 11.3 |  | 13 |  | 16

## T3-6
Table 3‑6: Power-to-X and total electricity supply requirements in Estonia
Electricity supply requirements
|  | Unit | 2020 | 2030 | 2040 | 2050
Total electricity supply requirements
| BAU | TWh | 10.3 | 10.2 | 9.8 | 10
| Reference scenario | TWh | 10.3 | 11.3 | 13 | 16
Power-to-X requirements in the Reference scenario
| Total Power-to-X requirements | TWh | 0.7 | 2.1 | 4.3 | 7.4
| Hydrogen production | TWh | 0 | 1 | 2.5 | 4.1
| Electric vehicles | TWh | 0.01 | 0.1 | 0.2 | 0.8
| Electric heating | TWh | 0.7 | 1.1 | 1.7 | 2.5
% of total Reference scenario requirements
| Power-to-X | % | 6.796% | 18.58% | 33.08% | 46.25%
| Hydrogen production | % | 0% | 8.85% | 19.23% | 25.62%
| Electric vehicles | % | 0.09709% | 0.885% | 1.538% | 5%
| Electric heating | % | 6.796% | 9.735% | 13.08% | 15.62%

## F3-4
Figure 3‑4 Comparison of GHG emissions for all pathways, 2020-2050, ktCO2e (left with Fit-for-55 trajectory; right without the Fit-for-55 trajectory)[1]
Summary table
|  |  | Base case | [6 empty] | Sensitivity 1 | [14 empty] | Sensitivity 2 | [9 empty] | Sensitivity 3 | [6 empty] | Sensitivity 4
[17 empty] | Change compared to base | [7 empty] | Table 3-11 | [9 empty] | Table 3-15
|  |  | GHG emissions | 2020 | 2030 | 2040 | 2050 | Total cumulative 2020-2050 |  | GHG emissions | 2020 | 2030 | 2040 | 2050 | Total cumulative 2020-2050 |  | GHG emissions | 2020 | 2030 | 2040 | 2050 | Total cumulative 2020-2050 |  |  | GHG emissions | 2020 | 2030 | 2040 | 2050 | Total cumulative 2020-2050 |  |  |  |  | GHG emissions | 2020 | 2030 | 2040 | 2050 | Total cumulative 2020-2050 |  | GHG emissions | 2020 | 2030 | 2040 | 2050 | Total cumulative 2020-2050
|  |  | BAU | 2667.2247 | 465.7342 | 51.8956 | 28.7143 | 20003.9628 |  | BAU | #N/A | #N/A | #N/A | #N/A | #N/A |  | BAU | #N/A | #N/A | #N/A | #N/A | #N/A |  | Base | Nuclear | 2667.2247 | 474.8818 | 10.8994 | 9.6447 | 19580.5938 |  |  |  | Base | RES+STORAGE | 2667.2247 | 545.0348 | 76.8641 | 81.6836 | 19580.5938 | Base | RES+STORAGE | 2667.2247 | 474.8818 | 10.8994 | 9.6447 | 19580.5938
|  |  | Reference | 2667.2247 | 465.7342 | 51.8956 | 28.7143 | 20003.9628 |  | Reference | 2667.2247 | 762.7584 | 98.2645 | 186.5229 | 24305.8409 |  | Reference | 0 | 297.0241 | 46.369 | 157.8085 | 4301.8782 |  | S1 | Nuclear | 2667.2247 | 753.5027 | 41.1484 | 29.8014 | 22780.1542 |  |  |  | S1 | RES+STORAGE | 2667.2247 | 781.6151 | 83.9623 | 79.1738 | 23760.966 | S1 | RES+STORAGE | 2667.2247 | 781.6151 | 83.9623 | 79.1738 | 23760.966
|  |  | RES+STORAGE | 2667.2247 | 545.0348 | 76.8641 | 81.6836 | 21337.9849 |  | RES+STORAGE | 2667.2247 | 781.6151 | 83.9623 | 79.1738 | 23760.966 |  | RES+STORAGE | 0 | 236.5803 | 7.0982 | -2.5098 | 2422.9811 |  | S2 | Nuclear | 2667.2247 | 808.6121 | 49.6992 | 31.0554 | 23423.6541 |  |  |  | S3 | RES+STORAGE | 2667.2247 | 684.5804 | 78.9371 | 86.9474 | 22783.1215 | S3 | RES+STORAGE | 2667.2247 | 684.5804 | 78.9371 | 86.9474 | 22783.1215
|  |  | Nuclear | 2667.2247 | 474.8818 | 10.8994 | 9.6447 | 19580.5938 |  | Nuclear | 2667.2247 | 753.5027 | 41.1484 | 29.8014 | 22780.1542 |  | Nuclear | 0 | 278.6209 | 30.2489 | 20.1567 | 3199.5604 |  | Difference S2->S1 |  | 0 | 55.1095 | 8.5508 | 1.254 | 643.4999 |  |  |  | Difference S2->S1 |  | 0 | -97.0347 | -5.0252 | 7.7736 | -977.8445 | S4 | RES+STORAGE | 2667.2247 | 852.8434 | 84.6004 | 88.9343 | 24533.3125
|  |  | CCU | 2667.2247 | -180.9191 | -319.1079 | -318.6296 | 7917.0034 |  | CCU | 2667.2247 | 493.2127 | -136.3777 | -146.9724 | 17429.7376 |  | CCU | 0 | 674.1318 | 182.7302 | 171.6572 | 9512.7342 |  | As % |  | 0% | 7.314% | 20.78% | 4.208% | 2.825% |  |  |  | As % |  | 0% | -12.41% | -5.985% | 9.818% | -4.115% | Difference S4->Base |  | 0 | 377.9617 | 73.7009 | 79.2896 | 4952.7187
|  |  | RES-GAS | 2667.2247 | 446.3807 | 62.4356 | 44.8625 | 20004.6425 |  | RES-GAS | 2667.2247 | 727.7009 | 77.0692 | 68.1774 | 23092.4132 |  | RES-GAS | 0 | 281.3202 | 14.6336 | 23.3149 | 3087.7708 |  | Difference S2->Base |  | 0 | 333.7304 | 38.7997 | 21.4107 | 3843.0603 |  |  |  | Difference S2->Base |  | 0 | 139.5457 | 2.0729 | 5.2638 | 3202.5277 | As % |  | 0% | 79.59% | 676.2% | 822.1% | 25.29%
|  |  | AT | 2667.2247 | 465.7342 | 51.8956 | 28.7143 | 20003.9628 |  | AT | 2667.2247 | 721.5284 | 76.8975 | 166.8915 | 23571.8984 |  | AT | 0 | 255.7942 | 25.0019 | 138.1772 | 3567.9357 |  | As % |  | 0% | 70.28% | 356% | 222% | 19.63% |  |  |  | As % |  | 0% | 25.6% | 2.697% | 6.444% | 16.36% | Difference S4->S1 |  | 0 | 71.2283 | 0.6381 | 9.7604 | 772.3465
|  |  | AT+1000 | 2667.2247 | -46.6783 | -205.5052 | -220.5513 | 10934.8689 |  | AT+1000 | 2667.2247 | 787.2133 | 212.7505 | 198.953 | 25763.6157 |  | AT+1000 | 0 | 833.8916 | 418.2557 | 419.5043 | 14828.7468 | [18 empty] | As % |  | 0% | 9.113% | 0.76% | 12.33% | 3.25%
|  |  | AT-NIMP | 2667.2247 | 122.5997 | -299.6565 | -316.6065 | 11157.8326 |  | AT-NIMP | 2667.2247 | 766.4201 | 783.5148 | 323.7714 | 31949.8273 |  | AT-NIMP | 0 | 643.8203 | 1083.1713 | 640.3779 | 20791.9947 | [18 empty] | Difference S4->S3 |  | 0 | 168.263 | 5.6633 | 1.9869 | 1750.191
[10 empty] | Table 3-6 | [30 empty] | As % |  | 0% | 19.73% | 6.694% | 2.234% | 7.134%
[10 empty] | GHG emissions | 2020 |  |  | 2030 |  |  | 2040 |  |  | 2050 |  |  | Total cumulative 2020-2050
[11 empty] | Base | S1 | difference | Base | S1 | difference | Base | S1 | difference | Base | S1 | difference | Base | S1 | difference | as %
[10 empty] | Reference | 2667.2247 | 2667.2247 | 0 | 465.7342 | 762.7584 | 297.0241 | 51.8956 | 98.2645 | 46.369 | 28.7143 | 186.5229 | 157.8085 | 20003.9628 | 24305.8409 | 4301.8782 | 21.51%
[10 empty] | RES+STORAGE | 2667.2247 | 2667.2247 | 0 | 545.0348 | 781.6151 | 236.5803 | 76.8641 | 83.9623 | 7.0982 | 81.6836 | 79.1738 | -2.5098 | 21337.9849 | 23760.966 | 2422.9811 | 11.36%
[10 empty] | Nuclear | 2667.2247 | 2667.2247 | 0 | 474.8818 | 753.5027 | 278.6209 | 10.8994 | 41.1484 | 30.2489 | 9.6447 | 29.8014 | 20.1567 | 19580.5938 | 22780.1542 | 3199.5604 | 16.34%
[10 empty] | CCU | 2667.2247 | 2667.2247 | 0 | -180.9191 | 493.2127 | 674.1318 | -319.1079 | -136.3777 | 182.7302 | -318.6296 | -146.9724 | 171.6572 | 7917.0034 | 17429.7376 | 9512.7342 | 120.2%
[10 empty] | RES-GAS | 2667.2247 | 2667.2247 | 0 | 446.3807 | 727.7009 | 281.3202 | 62.4356 | 77.0692 | 14.6336 | 44.8625 | 68.1774 | 23.3149 | 20004.6425 | 23092.4132 | 3087.7708 | 15.44%
[10 empty] | AT | 2667.2247 | 2667.2247 | 0 | 465.7342 | 721.5284 | 255.7942 | 51.8956 | 76.8975 | 25.0019 | 28.7143 | 166.8915 | 138.1772 | 20003.9628 | 23571.8984 | 3567.9357 | 17.84%
[10 empty] | AT+1000 | 2667.2247 | 2667.2247 | 0 | -46.6783 | 787.2133 | 833.8916 | -205.5052 | 212.7505 | 418.2557 | -220.5513 | 198.953 | 419.5043 | 10934.8689 | 25763.6157 | 14828.7468 | 135.6%
[10 empty] | AT-NIMP | 2667.2247 | 2667.2247 | 0 | 122.5997 | 766.4201 | 643.8203 | -299.6565 | 783.5148 | 1083.1713 | -316.6065 | 323.7714 | 640.3779 | 11157.8326 | 31949.8273 | 20791.9947 | 186.3%
[21 empty] | Fit for 55 | [6 empty] | 70% in NECP
[28 empty] | 55% |  | 80% |  |  | Figure 3-4
[22 empty] | GHG emissions | 1990 | 2000 | 2010 | 2019 | 2020 | 2030 | 2040 | 2050
[22 empty] | Fit-for-55 | 55% 2030: 12697.2; 80% 2050: 5643.2
[22 empty] | Reference | 28216 | 11562 | 14544 | 6621 | 2667.2247 | 762.7584 | 98.2645 | 186.5229
[22 empty] | RES+STORAGE | 28216 | 11562 | 14544 | 6621 | 2667.2247 | 781.6151 | 83.9623 | 79.1738
[22 empty] | Nuclear | 28216 | 11562 | 14544 | 6621 | 2667.2247 | 753.5027 | 41.1484 | 29.8014
[22 empty] | CCU | 28216 | 11562 | 14544 | 6621 | 2667.2247 | 493.2127 | -136.3777 | -146.9724
[22 empty] | RES-GAS | 28216 | 11562 | 14544 | 6621 | 2667.2247 | 727.7009 | 77.0692 | 68.1774
[22 empty] | AT | 28216 | 11562 | 14544 | 6621 | 2667.2247 | 721.5284 | 76.8975 | 166.8915
[22 empty] | AT+1000 | 28216 | 11562 | 14544 | 6621 | 2667.2247 | 787.2133 | 212.7505 | 198.953
[22 empty] | AT-NIMP | 28216 | 11562 | 14544 | 6621 | 2667.2247 | 766.4201 | 783.5148 | 323.7714
D3 - base case emissions
Direct (At Point of Emissions)
Scenario: Business as usual, Selected Regions (5/21), All Fuels, All Renewabilities, All Technologies, All Dispatchabilities, All Fuel Consumptions
Branch: Transformation\Electricity Production
Units: Thousand Metric Tonnes CO2 Equivalent
|  |  | kt CO2e |  |  |  |  | Cumulative emissions
|  | GHG | 2020 | 2030 | 2040 | 2050 |  | Total cumulative 2020-2050 | 2020 | 2021 | 2022 | 2023 | 2024 | 2025 | 2026 | 2027 | 2028 | 2029 | 2030 | 2031 | 2032 | 2033 | 2034 | 2035 | 2036 | 2037 | 2038 | 2039 | 2040 | 2041 | 2042 | 2043 | 2044 | 2045 | 2046 | 2047 | 2048 | 2049 | 2050
|  | Carbon Dioxide | 2653.7191 | 448.9459 | 46.3107 | 22.7748 |  | 19673.2821 | 2653.7191 | 2433.2418 | 2212.7645 | 1992.2872 | 1771.8098 | 1551.3325 | 1330.8552 | 1110.3779 | 889.9005 | 669.4232 | 448.9459 | 408.6824 | 368.4188 | 328.1553 | 287.8918 | 247.6283 | 207.3648 | 167.1012 | 126.8377 | 86.5742 | 46.3107 | 43.9571 | 41.6035 | 39.2499 | 36.8963 | 34.5427 | 32.1891 | 29.8355 | 27.482 | 25.1284 | 22.7748
|  | Methane | 4.219 | 5.6463 | 1.8559 | 1.9754 |  | 109.0912 | 4.219 | 4.3618 | 4.5045 | 4.6472 | 4.7899 | 4.9327 | 5.0754 | 5.2181 | 5.3608 | 5.5036 | 5.6463 | 5.2672 | 4.8882 | 4.5092 | 4.1301 | 3.7511 | 3.3721 | 2.993 | 2.614 | 2.2349 | 1.8559 | 1.8678 | 1.8798 | 1.8917 | 1.9037 | 1.9156 | 1.9276 | 1.9395 | 1.9515 | 1.9634 | 1.9754
|  | Nitrous Oxide | 9.2865 | 11.1421 | 3.729 | 3.9642 |  | 221.5895 | 9.2865 | 9.4721 | 9.6576 | 9.8432 | 10.0287 | 10.2143 | 10.3998 | 10.5854 | 10.771 | 10.9565 | 11.1421 | 10.4008 | 9.6595 | 8.9181 | 8.1768 | 7.4355 | 6.6942 | 5.9529 | 5.2116 | 4.4703 | 3.729 | 3.7525 | 3.776 | 3.7996 | 3.8231 | 3.8466 | 3.8701 | 3.8936 | 3.9171 | 3.9407 | 3.9642
| BAU | Total | 2667.2247 | 465.7342 | 51.8956 | 28.7143 |  | 20003.9628 | 2667.2247 | 2447.0757 | 2226.9266 | 2006.7776 | 1786.6285 | 1566.4795 | 1346.3304 | 1126.1814 | 906.0323 | 685.8833 | 465.7342 | 424.3504 | 382.9665 | 341.5826 | 300.1988 | 258.8149 | 217.431 | 176.0472 | 134.6633 | 93.2794 | 51.8956 | 49.5774 | 47.2593 | 44.9412 | 42.6231 | 40.3049 | 37.9868 | 35.6687 | 33.3506 | 31.0325 | 28.7143
Direct (At Point of Emissions)
Reference
Branch: Transformation\Electricity Production
Units: Thousand Metric Tonnes CO2 Equivalent
|  |  | kt CO2e |  |  |  |  | Cumulative emissions
|  | GHG | 2020 | 2030 | 2040 | 2050 |  | Total 2020-2050 | 2020 | 2021 | 2022 | 2023 | 2024 | 2025 | 2026 | 2027 | 2028 | 2029 | 2030 | 2031 | 2032 | 2033 | 2034 | 2035 | 2036 | 2037 | 2038 | 2039 | 2040 | 2041 | 2042 | 2043 | 2044 | 2045 | 2046 | 2047 | 2048 | 2049 | 2050
|  | Carbon Dioxide | 2653.7191 | 448.9459 | 46.3107 | 22.7748 |  | 19673.2821 | 2653.7191 | 2433.2418 | 2212.7645 | 1992.2872 | 1771.8098 | 1551.3325 | 1330.8552 | 1110.3779 | 889.9005 | 669.4232 | 448.9459 | 408.6824 | 368.4188 | 328.1553 | 287.8918 | 247.6283 | 207.3648 | 167.1012 | 126.8377 | 86.5742 | 46.3107 | 43.9571 | 41.6035 | 39.2499 | 36.8963 | 34.5427 | 32.1891 | 29.8355 | 27.482 | 25.1284 | 22.7748
|  | Methane | 4.219 | 5.6463 | 1.8559 | 1.9754 |  | 109.0912 | 4.219 | 4.3618 | 4.5045 | 4.6472 | 4.7899 | 4.9327 | 5.0754 | 5.2181 | 5.3608 | 5.5036 | 5.6463 | 5.2672 | 4.8882 | 4.5092 | 4.1301 | 3.7511 | 3.3721 | 2.993 | 2.614 | 2.2349 | 1.8559 | 1.8678 | 1.8798 | 1.8917 | 1.9037 | 1.9156 | 1.9276 | 1.9395 | 1.9515 | 1.9634 | 1.9754
|  | Nitrous Oxide | 9.2865 | 11.1421 | 3.729 | 3.9642 |  | 221.5895 | 9.2865 | 9.4721 | 9.6576 | 9.8432 | 10.0287 | 10.2143 | 10.3998 | 10.5854 | 10.771 | 10.9565 | 11.1421 | 10.4008 | 9.6595 | 8.9181 | 8.1768 | 7.4355 | 6.6942 | 5.9529 | 5.2116 | 4.4703 | 3.729 | 3.7525 | 3.776 | 3.7996 | 3.8231 | 3.8466 | 3.8701 | 3.8936 | 3.9171 | 3.9407 | 3.9642
| Reference | Total | 2667.2247 | 465.7342 | 51.8956 | 28.7143 |  | 20003.9628 | 2667.2247 | 2447.0757 | 2226.9266 | 2006.7776 | 1786.6285 | 1566.4795 | 1346.3304 | 1126.1814 | 906.0323 | 685.8833 | 465.7342 | 424.3504 | 382.9665 | 341.5826 | 300.1988 | 258.8149 | 217.431 | 176.0472 | 134.6633 | 93.2794 | 51.8956 | 49.5774 | 47.2593 | 44.9412 | 42.6231 | 40.3049 | 37.9868 | 35.6687 | 33.3506 | 31.0325 | 28.7143
Direct (At Point of Emissions)
Scenario: Renewables Storage Pathway, Selected Regions (5/21), All Fuels, All Renewabilities, All Technologies, All Dispatchabilities, All Fuel Consumptions
Branch: Transformation\Electricity Production\Processes
Units: Thousand Metric Tonnes CO2 Equivalent
Cumulative emissions
|  | GHG | 2020 | 2030 | 2040 | 2050 |  | Total 2020-2050 | 2020 | 2021 | 2022 | 2023 | 2024 | 2025 | 2026 | 2027 | 2028 | 2029 | 2030 | 2031 | 2032 | 2033 | 2034 | 2035 | 2036 | 2037 | 2038 | 2039 | 2040 | 2041 | 2042 | 2043 | 2044 | 2045 | 2046 | 2047 | 2048 | 2049 | 2050
|  | Carbon Dioxide | 2653.7191 | 528.9374 | 29.6602 | 15.8071 |  | 20268.3702 | 2653.7191 | 2441.241 | 2228.7628 | 2016.2846 | 1803.8064 | 1591.3283 | 1378.8501 | 1166.3719 | 953.8937 | 741.4156 | 528.9374 | 479.0097 | 429.0819 | 379.1542 | 329.2265 | 279.2988 | 229.3711 | 179.4434 | 129.5156 | 79.5879 | 29.6602 | 28.2749 | 26.8896 | 25.5043 | 24.119 | 22.7337 | 21.3483 | 19.963 | 18.5777 | 17.1924 | 15.8071
|  | Methane | 4.219 | 5.4163 | 15.8758 | 22.1666 |  | 358.0426 | 4.219 | 4.3388 | 4.4585 | 4.5782 | 4.6979 | 4.8177 | 4.9374 | 5.0571 | 5.1768 | 5.2966 | 5.4163 | 6.4622 | 7.5082 | 8.5542 | 9.6001 | 10.6461 | 11.692 | 12.738 | 13.7839 | 14.8299 | 15.8758 | 16.5049 | 17.134 | 17.7631 | 18.3922 | 19.0212 | 19.6503 | 20.2794 | 20.9085 | 21.5375 | 22.1666
|  | Nitrous Oxide | 9.2865 | 10.6811 | 31.3281 | 43.7099 |  | 711.5721 | 9.2865 | 9.426 | 9.5654 | 9.7049 | 9.8443 | 9.9838 | 10.1233 | 10.2627 | 10.4022 | 10.5416 | 10.6811 | 12.7458 | 14.8105 | 16.8752 | 18.9399 | 21.0046 | 23.0693 | 25.134 | 27.1987 | 29.2634 | 31.3281 | 32.5663 | 33.8044 | 35.0426 | 36.2808 | 37.519 | 38.7572 | 39.9954 | 41.2335 | 42.4717 | 43.7099
| RES+STORAGE | Total | 2667.2247 | 545.0348 | 76.8641 | 81.6836 |  | 21337.9849 | 2667.2247 | 2455.0057 | 2242.7867 | 2030.5677 | 1818.3487 | 1606.1297 | 1393.9107 | 1181.6917 | 969.4728 | 757.2538 | 545.0348 | 498.2177 | 451.4006 | 404.5836 | 357.7665 | 310.9495 | 264.1324 | 217.3153 | 170.4983 | 123.6812 | 76.8641 | 77.3461 | 77.828 | 78.31 | 78.7919 | 79.2739 | 79.7558 | 80.2378 | 80.7197 | 81.2017 | 81.6836
Direct (At Point of Emissions)
Scenario: Nuclear Renewables Storage Pathway, Selected Regions (5/21), All Fuels, All Renewabilities, All Technologies, All Dispatchabilities, All Fuel Consumptions
Branch: Transformation\Electricity Production\Processes
Units: Thousand Metric Tonnes CO2 Equivalent
Cumulative emissions
|  | GHG | 2020 | 2030 | 2040 | 2050 |  | Total 2020-2050 | 2020 | 2021 | 2022 | 2023 | 2024 | 2025 | 2026 | 2027 | 2028 | 2029 | 2030 | 2031 | 2032 | 2033 | 2034 | 2035 | 2036 | 2037 | 2038 | 2039 | 2040 | 2041 | 2042 | 2043 | 2044 | 2045 | 2046 | 2047 | 2048 | 2049 | 2050
|  | Carbon Dioxide | 2653.7191 | 463.0256 | 3.7719 | 0 |  | 19263.4297 | 2653.7191 | 2434.6498 | 2215.5804 | 1996.5111 | 1777.4417 | 1558.3724 | 1339.303 | 1120.2337 | 901.1643 | 682.0949 | 463.0256 | 417.1002 | 371.1748 | 325.2495 | 279.3241 | 233.3987 | 187.4733 | 141.548 | 95.6226 | 49.6972 | 3.7719 | 3.3947 | 3.0175 | 2.6403 | 2.2631 | 1.8859 | 1.5087 | 1.1316 | 0.75437 | 0.37719 | 0
|  | Methane | 4.219 | 3.9847 | 2.3742 | 3.2222 |  | 104.5163 | 4.219 | 4.1956 | 4.1722 | 4.1488 | 4.1253 | 4.1019 | 4.0785 | 4.055 | 4.0316 | 4.0082 | 3.9847 | 3.8237 | 3.6626 | 3.5016 | 3.3405 | 3.1795 | 3.0184 | 2.8574 | 2.6963 | 2.5353 | 2.3742 | 2.459 | 2.5438 | 2.6286 | 2.7134 | 2.7982 | 2.883 | 2.9678 | 3.0526 | 3.1374 | 3.2222
|  | Nitrous Oxide | 9.2865 | 7.8714 | 4.7534 | 6.4225 |  | 212.6478 | 9.2865 | 9.145 | 9.0035 | 8.862 | 8.7205 | 8.579 | 8.4375 | 8.296 | 8.1544 | 8.0129 | 7.8714 | 7.5596 | 7.2478 | 6.936 | 6.6242 | 6.3124 | 6.0006 | 5.6888 | 5.377 | 5.0652 | 4.7534 | 4.9203 | 5.0872 | 5.2541 | 5.421 | 5.5879 | 5.7549 | 5.9218 | 6.0887 | 6.2556 | 6.4225
| Nuclear | Total | 2667.2247 | 474.8818 | 10.8994 | 9.6447 |  | 19580.5938 | 2667.2247 | 2447.9904 | 2228.7561 | 2009.5218 | 1790.2875 | 1571.0532 | 1351.8189 | 1132.5846 | 913.3503 | 694.1161 | 474.8818 | 428.4835 | 382.0853 | 335.6871 | 289.2888 | 242.8906 | 196.4924 | 150.0941 | 103.6959 | 57.2977 | 10.8994 | 10.774 | 10.6485 | 10.523 | 10.3975 | 10.2721 | 10.1466 | 10.0211 | 9.8956 | 9.7702 | 9.6447
Direct (At Point of Emissions)
Scenario: CCS Renewables Storage Pathway, Selected Regions (5/21), All Fuels, All Renewabilities, All Technologies, All Dispatchabilities, All Fuel Consumptions
Branch: Transformation\Electricity Production\Processes
Units: Thousand Metric Tonnes CO2 Equivalent
Cumulative emissions
|  | GHG | 2020 | 2030 | 2040 | 2050 |  | Total 2020-2050 | 2020 | 2021 | 2022 | 2023 | 2024 | 2025 | 2026 | 2027 | 2028 | 2029 | 2030 | 2031 | 2032 | 2033 | 2034 | 2035 | 2036 | 2037 | 2038 | 2039 | 2040 | 2041 | 2042 | 2043 | 2044 | 2045 | 2046 | 2047 | 2048 | 2049 | 2050
|  | Carbon Dioxide | 2653.7191 | -192.2319 | -330.3398 | -330.3398 |  | 7552.8694 | 2653.7191 | 2369.124 | 2084.5289 | 1799.9338 | 1515.3387 | 1230.7436 | 946.1485 | 661.5534 | 376.9583 | 92.3632 | -192.2319 | -206.0427 | -219.8535 | -233.6643 | -247.4751 | -261.2859 | -275.0966 | -288.9074 | -302.7182 | -316.529 | -330.3398 | -330.3398 | -330.3398 | -330.3398 | -330.3398 | -330.3398 | -330.3398 | -330.3398 | -330.3398 | -330.3398 | -330.3398
|  | Methane | 4.219 | 3.6984 | 3.6657 | 3.8269 |  | 117.8941 | 4.219 | 4.167 | 4.1149 | 4.0629 | 4.0108 | 3.9587 | 3.9067 | 3.8546 | 3.8026 | 3.7505 | 3.6984 | 3.6952 | 3.6919 | 3.6886 | 3.6854 | 3.6821 | 3.6788 | 3.6755 | 3.6723 | 3.669 | 3.6657 | 3.6818 | 3.698 | 3.7141 | 3.7302 | 3.7463 | 3.7624 | 3.7785 | 3.7946 | 3.8107 | 3.8269
|  | Nitrous Oxide | 9.2865 | 7.6144 | 7.5662 | 7.8833 |  | 246.2399 | 9.2865 | 9.1193 | 8.9521 | 8.7849 | 8.6177 | 8.4505 | 8.2833 | 8.1161 | 7.9488 | 7.7816 | 7.6144 | 7.6096 | 7.6048 | 7.5999 | 7.5951 | 7.5903 | 7.5855 | 7.5806 | 7.5758 | 7.571 | 7.5662 | 7.5979 | 7.6296 | 7.6613 | 7.693 | 7.7247 | 7.7564 | 7.7882 | 7.8199 | 7.8516 | 7.8833
| CCU | Total | 2667.2247 | -180.9191 | -319.1079 | -318.6296 |  | 7917.0034 | 2667.2247 | 2382.4103 | 2097.596 | 1812.7816 | 1527.9672 | 1243.1528 | 958.3385 | 673.5241 | 388.7097 | 103.8953 | -180.9191 | -194.7379 | -208.5568 | -222.3757 | -236.1946 | -250.0135 | -263.8324 | -277.6512 | -291.4701 | -305.289 | -319.1079 | -319.0601 | -319.0122 | -318.9644 | -318.9166 | -318.8688 | -318.8209 | -318.7731 | -318.7253 | -318.6775 | -318.6296
Direct (At Point of Emissions)
Scenario: Renewable Gas Pathway, Selected Regions (5/21), All Fuels, All Renewabilities, All Technologies, All Dispatchabilities, All Fuel Consumptions
Branch: Transformation\Electricity Production\Processes
Units: Thousand Metric Tonnes CO2 Equivalent
Cumulative emissions
|  | GHG | 2020 | 2030 | 2040 | 2050 |  | Total 2020-2050 | 2020 | 2021 | 2022 | 2023 | 2024 | 2025 | 2026 | 2027 | 2028 | 2029 | 2030 | 2031 | 2032 | 2033 | 2034 | 2035 | 2036 | 2037 | 2038 | 2039 | 2040 | 2041 | 2042 | 2043 | 2044 | 2045 | 2046 | 2047 | 2048 | 2049 | 2050
|  | Carbon Dioxide | 2653.7191 | 435.4809 | 29.6602 | 1.5244 |  | 19255.2507 | 2653.7191 | 2431.8953 | 2210.0715 | 1988.2477 | 1766.4239 | 1544.6 | 1322.7762 | 1100.9524 | 879.1286 | 657.3048 | 435.4809 | 394.8989 | 354.3168 | 313.7347 | 273.1526 | 232.5706 | 191.9885 | 151.4064 | 110.8244 | 70.2423 | 29.6602 | 26.8466 | 24.033 | 21.2195 | 18.4059 | 15.5923 | 12.7787 | 9.9651 | 7.1515 | 4.3379 | 1.5244
|  | Methane | 4.219 | 3.6614 | 11.0149 | 14.5735 |  | 250.1219 | 4.219 | 4.1633 | 4.1075 | 4.0518 | 3.996 | 3.9402 | 3.8845 | 3.8287 | 3.7729 | 3.7172 | 3.6614 | 4.3968 | 5.1321 | 5.8675 | 6.6028 | 7.3382 | 8.0735 | 8.8089 | 9.5442 | 10.2796 | 11.0149 | 11.3708 | 11.7266 | 12.0825 | 12.4383 | 12.7942 | 13.15 | 13.5059 | 13.8618 | 14.2176 | 14.5735
|  | Nitrous Oxide | 9.2865 | 7.2383 | 21.7605 | 28.7647 |  | 499.2699 | 9.2865 | 9.0817 | 8.8769 | 8.6721 | 8.4672 | 8.2624 | 8.0576 | 7.8528 | 7.648 | 7.4431 | 7.2383 | 8.6905 | 10.1428 | 11.595 | 13.0472 | 14.4994 | 15.9516 | 17.4038 | 18.8561 | 20.3083 | 21.7605 | 22.4609 | 23.1613 | 23.8618 | 24.5622 | 25.2626 | 25.963 | 26.6634 | 27.3638 | 28.0643 | 28.7647
| RES-GAS | Total | 2667.2247 | 446.3807 | 62.4356 | 44.8625 |  | 20004.6425 | 2667.2247 | 2445.1403 | 2223.0559 | 2000.9715 | 1778.8871 | 1556.8027 | 1334.7183 | 1112.6339 | 890.5495 | 668.4651 | 446.3807 | 407.9862 | 369.5917 | 331.1971 | 292.8026 | 254.4081 | 216.0136 | 177.6191 | 139.2246 | 100.8301 | 62.4356 | 60.6783 | 58.921 | 57.1637 | 55.4064 | 53.6491 | 51.8918 | 50.1344 | 48.3771 | 46.6198 | 44.8625
Direct (At Point of Emissions)
AT
Branch: Transformation\Electricity Production
Units: Thousand Metric Tonnes CO2 Equivalent
|  |  | kt CO2e |  |  |  |  | Cumulative emissions
|  | GHG | 2020 | 2030 | 2040 | 2050 |  | Total 2020-2050 | 2020 | 2021 | 2022 | 2023 | 2024 | 2025 | 2026 | 2027 | 2028 | 2029 | 2030 | 2031 | 2032 | 2033 | 2034 | 2035 | 2036 | 2037 | 2038 | 2039 | 2040 | 2041 | 2042 | 2043 | 2044 | 2045 | 2046 | 2047 | 2048 | 2049 | 2050
|  | Carbon Dioxide | 2653.7191 | 448.9459 | 46.3107 | 22.7748 |  | 19673.2821 | 2653.7191 | 2433.2418 | 2212.7645 | 1992.2872 | 1771.8098 | 1551.3325 | 1330.8552 | 1110.3779 | 889.9005 | 669.4232 | 448.9459 | 408.6824 | 368.4188 | 328.1553 | 287.8918 | 247.6283 | 207.3648 | 167.1012 | 126.8377 | 86.5742 | 46.3107 | 43.9571 | 41.6035 | 39.2499 | 36.8963 | 34.5427 | 32.1891 | 29.8355 | 27.482 | 25.1284 | 22.7748
|  | Methane | 4.219 | 5.6463 | 1.8559 | 1.9754 |  | 109.0912 | 4.219 | 4.3618 | 4.5045 | 4.6472 | 4.7899 | 4.9327 | 5.0754 | 5.2181 | 5.3608 | 5.5036 | 5.6463 | 5.2672 | 4.8882 | 4.5092 | 4.1301 | 3.7511 | 3.3721 | 2.993 | 2.614 | 2.2349 | 1.8559 | 1.8678 | 1.8798 | 1.8917 | 1.9037 | 1.9156 | 1.9276 | 1.9395 | 1.9515 | 1.9634 | 1.9754
|  | Nitrous Oxide | 9.2865 | 11.1421 | 3.729 | 3.9642 |  | 221.5895 | 9.2865 | 9.4721 | 9.6576 | 9.8432 | 10.0287 | 10.2143 | 10.3998 | 10.5854 | 10.771 | 10.9565 | 11.1421 | 10.4008 | 9.6595 | 8.9181 | 8.1768 | 7.4355 | 6.6942 | 5.9529 | 5.2116 | 4.4703 | 3.729 | 3.7525 | 3.776 | 3.7996 | 3.8231 | 3.8466 | 3.8701 | 3.8936 | 3.9171 | 3.9407 | 3.9642
| AT | Total | 2667.2247 | 465.7342 | 51.8956 | 28.7143 |  | 20003.9628 | 2667.2247 | 2447.0757 | 2226.9266 | 2006.7776 | 1786.6285 | 1566.4795 | 1346.3304 | 1126.1814 | 906.0323 | 685.8833 | 465.7342 | 424.3504 | 382.9665 | 341.5826 | 300.1988 | 258.8149 | 217.431 | 176.0472 | 134.6633 | 93.2794 | 51.8956 | 49.5774 | 47.2593 | 44.9412 | 42.6231 | 40.3049 | 37.9868 | 35.6687 | 33.3506 | 31.0325 | 28.7143
Direct (At Point of Emissions)
Scenario: AT 1000_Dispatchable, Selected Regions (5/21), All Fuels, All Renewabilities, All Technologies, All Dispatchabilities, All Fuel Consumptions
Branch: Transformation\Electricity Production\Processes
Units: Thousand Metric Tonnes CO2 Equivalent
Cumulative emissions
|  | GHG | 2020 | 2030 | 2040 | 2050 |  | Total 2020-2050 | 2020 | 2021 | 2022 | 2023 | 2024 | 2025 | 2026 | 2027 | 2028 | 2029 | 2030 | 2031 | 2032 | 2033 | 2034 | 2035 | 2036 | 2037 | 2038 | 2039 | 2040 | 2041 | 2042 | 2043 | 2044 | 2045 | 2046 | 2047 | 2048 | 2049 | 2050
|  | Carbon Dioxide | 2653.7191 | -57.0243 | -234.5779 | -257.0609 |  | 10265.5983 | 2653.7191 | 2382.6448 | 2111.5704 | 1840.4961 | 1569.4218 | 1298.3474 | 1027.2731 | 756.1987 | 485.1244 | 214.05 | -57.0243 | -74.7797 | -92.535 | -110.2904 | -128.0457 | -145.8011 | -163.5564 | -181.3118 | -199.0672 | -216.8225 | -234.5779 | -236.8262 | -239.0745 | -241.3228 | -243.5711 | -245.8194 | -248.0677 | -250.316 | -252.5643 | -254.8126 | -257.0609
|  | Methane | 4.219 | 3.3988 | 9.7007 | 12.2064 |  | 221.3341 | 4.219 | 4.137 | 4.055 | 3.973 | 3.8909 | 3.8089 | 3.7269 | 3.6448 | 3.5628 | 3.4808 | 3.3988 | 4.0289 | 4.6591 | 5.2893 | 5.9195 | 6.5497 | 7.1799 | 7.8101 | 8.4403 | 9.0705 | 9.7007 | 9.9512 | 10.2018 | 10.4524 | 10.703 | 10.9535 | 11.2041 | 11.4547 | 11.7053 | 11.9558 | 12.2064
|  | Nitrous Oxide | 9.2865 | 6.9473 | 19.372 | 24.3032 |  | 447.9365 | 9.2865 | 9.0526 | 8.8187 | 8.5848 | 8.3508 | 8.1169 | 7.883 | 7.6491 | 7.4151 | 7.1812 | 6.9473 | 8.1898 | 9.4322 | 10.6747 | 11.9172 | 13.1597 | 14.4021 | 15.6446 | 16.8871 | 18.1295 | 19.372 | 19.8651 | 20.3583 | 20.8514 | 21.3445 | 21.8376 | 22.3307 | 22.8238 | 23.317 | 23.8101 | 24.3032
| AT+1000 | Total | 2667.2247 | -46.6783 | -205.5052 | -220.5513 |  | 10934.8689 | 2667.2247 | 2395.8344 | 2124.4441 | 1853.0538 | 1581.6635 | 1310.2732 | 1038.8829 | 767.4926 | 496.1023 | 224.712 | -46.6783 | -62.561 | -78.4437 | -94.3264 | -110.209 | -126.0917 | -141.9744 | -157.8571 | -173.7398 | -189.6225 | -205.5052 | -207.0098 | -208.5144 | -210.019 | -211.5236 | -213.0283 | -214.5329 | -216.0375 | -217.5421 | -219.0467 | -220.5513
Direct (At Point of Emissions)
Scenario: AT No_Net_Imports, Selected Regions (5/21), All Fuels, All Renewabilities, All Technologies, All Dispatchabilities, All Fuel Consumptions
Branch: Transformation\Electricity Production\Processes
Units: Thousand Metric Tonnes CO2 Equivalent
Cumulative emissions
|  | GHG | 2020 | 2030 | 2040 | 2050 |  | Total 2020-2050 | 2020 | 2021 | 2022 | 2023 | 2024 | 2025 | 2026 | 2027 | 2028 | 2029 | 2030 | 2031 | 2032 | 2033 | 2034 | 2035 | 2036 | 2037 | 2038 | 2039 | 2040 | 2041 | 2042 | 2043 | 2044 | 2045 | 2046 | 2047 | 2048 | 2049 | 2050
|  | Carbon Dioxide | 2653.7191 | 101.2265 | -330.5689 | -357.3758 |  | 10336.4645 | 2653.7191 | 2398.4699 | 2143.2206 | 1887.9714 | 1632.7221 | 1377.4728 | 1122.2236 | 866.9743 | 611.725 | 356.4758 | 101.2265 | 58.047 | 14.8674 | -28.3121 | -71.4917 | -114.6712 | -157.8507 | -201.0303 | -244.2098 | -287.3894 | -330.5689 | -333.2496 | -335.9303 | -338.611 | -341.2917 | -343.9723 | -346.653 | -349.3337 | -352.0144 | -354.6951 | -357.3758
|  | Methane | 4.219 | 7.0999 | 10.2961 | 13.6169 |  | 272.0568 | 4.219 | 4.5071 | 4.7952 | 5.0833 | 5.3714 | 5.6595 | 5.9475 | 6.2356 | 6.5237 | 6.8118 | 7.0999 | 7.4195 | 7.7391 | 8.0587 | 8.3783 | 8.698 | 9.0176 | 9.3372 | 9.6568 | 9.9764 | 10.2961 | 10.6281 | 10.9602 | 11.2923 | 11.6244 | 11.9565 | 12.2885 | 12.6206 | 12.9527 | 13.2848 | 13.6169
|  | Nitrous Oxide | 9.2865 | 14.2733 | 20.6163 | 27.1525 |  | 549.3113 | 9.2865 | 9.7852 | 10.2839 | 10.7826 | 11.2812 | 11.7799 | 12.2786 | 12.7773 | 13.276 | 13.7747 | 14.2733 | 14.9076 | 15.5419 | 16.1762 | 16.8105 | 17.4448 | 18.0791 | 18.7134 | 19.3477 | 19.982 | 20.6163 | 21.27 | 21.9236 | 22.5772 | 23.2308 | 23.8844 | 24.538 | 25.1916 | 25.8453 | 26.4989 | 27.1525
| AT-NIMP | Total | 2667.2247 | 122.5997 | -299.6565 | -316.6065 |  | 11157.8326 | 2667.2247 | 2412.7622 | 2158.2997 | 1903.8372 | 1649.3747 | 1394.9122 | 1140.4497 | 885.9872 | 631.5247 | 377.0622 | 122.5997 | 80.3741 | 38.1485 | -4.0772 | -46.3028 | -88.5284 | -130.754 | -172.9796 | -215.2052 | -257.4309 | -299.6565 | -301.3515 | -303.0465 | -304.7415 | -306.4365 | -308.1315 | -309.8265 | -311.5215 | -313.2165 | -314.9115 | -316.6065
S1 - sensitivities
Direct (At Point of Emissions)
Scenario: Revised Wind Availability, Selected Regions (5/21), All Fuels, All Renewabilities, All Technologies, All Dispatchabilities, All Fuel Consumptions
Branch: Transformation\Electricity Production
Units: Thousand Metric Tonnes CO2 Equivalent
Cumulative emissions
|  | GHG | 2020 | 2030 | 2040 | 2050 |  | Total 2020-2050 | 2020 | 2021 | 2022 | 2023 | 2024 | 2025 | 2026 | 2027 | 2028 | 2029 | 2030 | 2031 | 2032 | 2033 | 2034 | 2035 | 2036 | 2037 | 2038 | 2039 | 2040 | 2041 | 2042 | 2043 | 2044 | 2045 | 2046 | 2047 | 2048 | 2049 | 2050
|  | Carbon Dioxide | 2653.7191 | 731.9297 | 52.0785 | 130.7969 |  | 23154.9205 | 2653.7191 | 2461.5402 | 2269.3613 | 2077.1823 | 1885.0034 | 1692.8244 | 1500.6455 | 1308.4665 | 1116.2876 | 924.1086 | 731.9297 | 663.9446 | 595.9595 | 527.9743 | 459.9892 | 392.0041 | 324.019 | 256.0339 | 188.0488 | 120.0636 | 52.0785 | 59.9504 | 67.8222 | 75.694 | 83.5659 | 91.4377 | 99.3096 | 107.1814 | 115.0533 | 122.9251 | 130.7969
|  | Methane | 4.219 | 10.388 | 15.5344 | 18.7544 |  | 385.578 | 4.219 | 4.8359 | 5.4528 | 6.0697 | 6.6866 | 7.3035 | 7.9204 | 8.5373 | 9.1542 | 9.7711 | 10.388 | 10.9027 | 11.4173 | 11.9319 | 12.4466 | 12.9612 | 13.4758 | 13.9905 | 14.5051 | 15.0197 | 15.5344 | 15.8564 | 16.1784 | 16.5004 | 16.8224 | 17.1444 | 17.4664 | 17.7884 | 18.1104 | 18.4324 | 18.7544
|  | Nitrous Oxide | 9.2865 | 20.4407 | 30.6517 | 36.9715 |  | 765.3424 | 9.2865 | 10.4019 | 11.5174 | 12.6328 | 13.7482 | 14.8636 | 15.979 | 17.0944 | 18.2098 | 19.3253 | 20.4407 | 21.4618 | 22.4829 | 23.504 | 24.5251 | 25.5462 | 26.5673 | 27.5884 | 28.6095 | 29.6306 | 30.6517 | 31.2836 | 31.9156 | 32.5476 | 33.1796 | 33.8116 | 34.4436 | 35.0755 | 35.7075 | 36.3395 | 36.9715
| Reference | Total | 2667.2247 | 762.7584 | 98.2645 | 186.5229 |  | 24305.8409 | 2667.2247 | 2476.7781 | 2286.3314 | 2095.8848 | 1905.4382 | 1714.9915 | 1524.5449 | 1334.0983 | 1143.6517 | 953.205 | 762.7584 | 696.309 | 629.8596 | 563.4102 | 496.9608 | 430.5115 | 364.0621 | 297.6127 | 231.1633 | 164.7139 | 98.2645 | 107.0904 | 115.9162 | 124.742 | 133.5679 | 142.3937 | 151.2195 | 160.0454 | 168.8712 | 177.697 | 186.5229
Direct (At Point of Emissions)
Scenario: Renewables Storage Revised Wind, Selected Regions (5/21), All Fuels, All Renewabilities, All Technologies, All Dispatchabilities, All Fuel Consumptions
Branch: Transformation\Electricity Production\Processes
Units: Thousand Metric Tonnes CO2 Equivalent
Cumulative emissions
|  | GHG | 2020 | 2030 | 2040 | 2050 |  | Total 2020-2050 | 2020 | 2021 | 2022 | 2023 | 2024 | 2025 | 2026 | 2027 | 2028 | 2029 | 2030 | 2031 | 2032 | 2033 | 2034 | 2035 | 2036 | 2037 | 2038 | 2039 | 2040 | 2041 | 2042 | 2043 | 2044 | 2045 | 2046 | 2047 | 2048 | 2049 | 2050
|  | Carbon Dioxide | 2653.7191 | 749.9091 | 31.5173 | 19.2582 |  | 22515.6399 | 2653.7191 | 2463.3381 | 2272.9571 | 2082.5761 | 1892.1951 | 1701.8141 | 1511.4331 | 1321.0521 | 1130.6711 | 940.2901 | 749.9091 | 678.0699 | 606.2308 | 534.3916 | 462.5524 | 390.7132 | 318.874 | 247.0349 | 175.1957 | 103.3565 | 31.5173 | 30.2914 | 29.0655 | 27.8396 | 26.6137 | 25.3878 | 24.1619 | 22.9359 | 21.71 | 20.4841 | 19.2582
|  | Methane | 4.219 | 10.6838 | 17.6417 | 20.1649 |  | 417.3666 | 4.219 | 4.8655 | 5.512 | 6.1585 | 6.805 | 7.4514 | 8.0979 | 8.7444 | 9.3909 | 10.0374 | 10.6838 | 11.3796 | 12.0754 | 12.7712 | 13.467 | 14.1628 | 14.8585 | 15.5543 | 16.2501 | 16.9459 | 17.6417 | 17.894 | 18.1463 | 18.3986 | 18.651 | 18.9033 | 19.1556 | 19.4079 | 19.6602 | 19.9126 | 20.1649
|  | Nitrous Oxide | 9.2865 | 21.0222 | 34.8033 | 39.7507 |  | 827.9595 | 9.2865 | 10.4601 | 11.6336 | 12.8072 | 13.9808 | 15.1543 | 16.3279 | 17.5015 | 18.675 | 19.8486 | 21.0222 | 22.4003 | 23.7784 | 25.1565 | 26.5346 | 27.9127 | 29.2908 | 30.669 | 32.0471 | 33.4252 | 34.8033 | 35.298 | 35.7928 | 36.2875 | 36.7823 | 37.277 | 37.7718 | 38.2665 | 38.7612 | 39.256 | 39.7507
| RES+STORAGE | Total | 2667.2247 | 781.6151 | 83.9623 | 79.1738 |  | 23760.966 | 2667.2247 | 2478.6637 | 2290.1028 | 2101.5418 | 1912.9809 | 1724.4199 | 1535.8589 | 1347.298 | 1158.737 | 970.1761 | 781.6151 | 711.8498 | 642.0845 | 572.3193 | 502.554 | 432.7887 | 363.0234 | 293.2581 | 223.4929 | 153.7276 | 83.9623 | 83.4835 | 83.0046 | 82.5258 | 82.0469 | 81.5681 | 81.0892 | 80.6104 | 80.1315 | 79.6527 | 79.1738
Direct (At Point of Emissions)
Scenario: Nuclear RS Revised Wind, Selected Regions (5/21), All Fuels, All Renewabilities, All Technologies, All Dispatchabilities, All Fuel Consumptions
Branch: Transformation\Electricity Production\Processes
Units: Thousand Metric Tonnes CO2 Equivalent
Cumulative emissions
|  | GHG | 2020 | 2030 | 2040 | 2050 |  | Total 2020-2050 | 2020 | 2021 | 2022 | 2023 | 2024 | 2025 | 2026 | 2027 | 2028 | 2029 | 2030 | 2031 | 2032 | 2033 | 2034 | 2035 | 2036 | 2037 | 2038 | 2039 | 2040 | 2041 | 2042 | 2043 | 2044 | 2045 | 2046 | 2047 | 2048 | 2049 | 2050
|  | Carbon Dioxide | 2653.7191 | 721.2243 | 15.1174 | 8.4828 |  | 22005.5276 | 2653.7191 | 2460.4697 | 2267.2202 | 2073.9707 | 1880.7212 | 1687.4717 | 1494.2222 | 1300.9728 | 1107.7233 | 914.4738 | 721.2243 | 650.6136 | 580.0029 | 509.3922 | 438.7815 | 368.1708 | 297.5602 | 226.9495 | 156.3388 | 85.7281 | 15.1174 | 14.4539 | 13.7905 | 13.127 | 12.4635 | 11.8001 | 11.1366 | 10.4732 | 9.8097 | 9.1463 | 8.4828
|  | Methane | 4.219 | 10.8755 | 8.7427 | 7.1553 |  | 258.7412 | 4.219 | 4.8847 | 5.5503 | 6.216 | 6.8816 | 7.5473 | 8.2129 | 8.8786 | 9.5442 | 10.2098 | 10.8755 | 10.6622 | 10.4489 | 10.2357 | 10.0224 | 9.8091 | 9.5958 | 9.3826 | 9.1693 | 8.956 | 8.7427 | 8.584 | 8.4252 | 8.2665 | 8.1078 | 7.949 | 7.7903 | 7.6315 | 7.4728 | 7.3141 | 7.1553
|  | Nitrous Oxide | 9.2865 | 21.4029 | 17.2883 | 14.1633 |  | 515.8855 | 9.2865 | 10.4982 | 11.7098 | 12.9214 | 14.1331 | 15.3447 | 16.5563 | 17.768 | 18.9796 | 20.1912 | 21.4029 | 20.9914 | 20.5799 | 20.1685 | 19.757 | 19.3456 | 18.9341 | 18.5227 | 18.1112 | 17.6997 | 17.2883 | 16.9758 | 16.6633 | 16.3508 | 16.0383 | 15.7258 | 15.4133 | 15.1008 | 14.7883 | 14.4758 | 14.1633
| Nuclear | Total | 2667.2247 | 753.5027 | 41.1484 | 29.8014 |  | 22780.1542 | 2667.2247 | 2475.8525 | 2284.4803 | 2093.1081 | 1901.7359 | 1710.3637 | 1518.9915 | 1327.6193 | 1136.2471 | 944.8749 | 753.5027 | 682.2672 | 611.0318 | 539.7964 | 468.561 | 397.3255 | 326.0901 | 254.8547 | 183.6192 | 112.3838 | 41.1484 | 40.0137 | 38.879 | 37.7443 | 36.6096 | 35.4749 | 34.3402 | 33.2055 | 32.0708 | 30.9361 | 29.8014
Direct (At Point of Emissions)
Scenario: CCS RS Revised Wind, Selected Regions (5/21), All Fuels, All Renewabilities, All Technologies, All Dispatchabilities, All Fuel Consumptions
Branch: Transformation\Electricity Production\Processes
Units: Thousand Metric Tonnes CO2 Equivalent
Cumulative emissions
|  | GHG | 2020 | 2030 | 2040 | 2050 |  | Total 2020-2050 | 2020 | 2021 | 2022 | 2023 | 2024 | 2025 | 2026 | 2027 | 2028 | 2029 | 2030 | 2031 | 2032 | 2033 | 2034 | 2035 | 2036 | 2037 | 2038 | 2039 | 2040 | 2041 | 2042 | 2043 | 2044 | 2045 | 2046 | 2047 | 2048 | 2049 | 2050
|  | Carbon Dioxide | 2653.7191 | 477.5141 | -144.2805 | -154.8662 |  | 17076.0277 | 2653.7191 | 2436.0986 | 2218.4781 | 2000.8576 | 1783.2371 | 1565.6166 | 1347.9961 | 1130.3756 | 912.7551 | 695.1346 | 477.5141 | 415.3346 | 353.1552 | 290.9757 | 228.7963 | 166.6168 | 104.4374 | 42.2579 | -19.9215 | -82.101 | -144.2805 | -145.339 | -146.3976 | -147.4562 | -148.5147 | -149.5733 | -150.6319 | -151.6905 | -152.749 | -153.8076 | -154.8662
|  | Methane | 4.219 | 5.2343 | 2.5895 | 2.5859 |  | 115.665 | 4.219 | 4.3206 | 4.4221 | 4.5236 | 4.6251 | 4.7267 | 4.8282 | 4.9297 | 5.0312 | 5.1328 | 5.2343 | 4.9698 | 4.7053 | 4.4409 | 4.1764 | 3.9119 | 3.6474 | 3.3829 | 3.1185 | 2.854 | 2.5895 | 2.5891 | 2.5888 | 2.5884 | 2.5881 | 2.5877 | 2.5873 | 2.587 | 2.5866 | 2.5862 | 2.5859
|  | Nitrous Oxide | 9.2865 | 10.4644 | 5.3132 | 5.3079 |  | 238.045 | 9.2865 | 9.4043 | 9.5221 | 9.6399 | 9.7577 | 9.8754 | 9.9932 | 10.111 | 10.2288 | 10.3466 | 10.4644 | 9.9492 | 9.4341 | 8.919 | 8.4039 | 7.8888 | 7.3737 | 6.8586 | 6.3434 | 5.8283 | 5.3132 | 5.3127 | 5.3122 | 5.3116 | 5.3111 | 5.3105 | 5.31 | 5.3095 | 5.3089 | 5.3084 | 5.3079
| CCU | Total | 2667.2247 | 493.2127 | -136.3777 | -146.9724 |  | 17429.7376 | 2667.2247 | 2449.8235 | 2232.4223 | 2015.0211 | 1797.6199 | 1580.2187 | 1362.8175 | 1145.4163 | 928.0151 | 710.6139 | 493.2127 | 430.2537 | 367.2946 | 304.3356 | 241.3766 | 178.4175 | 115.4585 | 52.4994 | -10.4596 | -73.4187 | -136.3777 | -137.4372 | -138.4967 | -139.5561 | -140.6156 | -141.6751 | -142.7345 | -143.794 | -144.8535 | -145.913 | -146.9724
Direct (At Point of Emissions)
Scenario: Renewable Gas Revised Wind, Selected Regions (5/21), All Fuels, All Renewabilities, All Technologies, All Dispatchabilities, All Fuel Consumptions
Branch: Transformation\Electricity Production\Processes
Units: Thousand Metric Tonnes CO2 Equivalent
Cumulative emissions
|  | GHG | 2020 | 2030 | 2040 | 2050 |  | Total 2020-2050 | 2020 | 2021 | 2022 | 2023 | 2024 | 2025 | 2026 | 2027 | 2028 | 2029 | 2030 | 2031 | 2032 | 2033 | 2034 | 2035 | 2036 | 2037 | 2038 | 2039 | 2040 | 2041 | 2042 | 2043 | 2044 | 2045 | 2046 | 2047 | 2048 | 2049 | 2050
|  | Carbon Dioxide | 2653.7191 | 696.7053 | 30.8516 | 13.6494 |  | 21946.0966 | 2653.7191 | 2458.0178 | 2262.3164 | 2066.615 | 1870.9136 | 1675.2122 | 1479.5109 | 1283.8095 | 1088.1081 | 892.4067 | 696.7053 | 630.12 | 563.5346 | 496.9492 | 430.3639 | 363.7785 | 297.1931 | 230.6077 | 164.0224 | 97.437 | 30.8516 | 29.1314 | 27.4112 | 25.691 | 23.9707 | 22.2505 | 20.5303 | 18.8101 | 17.0899 | 15.3696 | 13.6494
|  | Methane | 4.219 | 10.4423 | 15.5437 | 18.3436 |  | 383.9545 | 4.219 | 4.8414 | 5.4637 | 6.086 | 6.7084 | 7.3307 | 7.953 | 8.5753 | 9.1977 | 9.82 | 10.4423 | 10.9525 | 11.4626 | 11.9727 | 12.4829 | 12.993 | 13.5031 | 14.0133 | 14.5234 | 15.0335 | 15.5437 | 15.8237 | 16.1037 | 16.3837 | 16.6636 | 16.9436 | 17.2236 | 17.5036 | 17.7836 | 18.0636 | 18.3436
|  | Nitrous Oxide | 9.2865 | 20.5532 | 30.674 | 36.1844 |  | 762.3621 | 9.2865 | 10.4132 | 11.5399 | 12.6665 | 13.7932 | 14.9199 | 16.0466 | 17.1732 | 18.2999 | 19.4266 | 20.5532 | 21.5653 | 22.5774 | 23.5895 | 24.6015 | 25.6136 | 26.6257 | 27.6377 | 28.6498 | 29.6619 | 30.674 | 31.225 | 31.776 | 32.3271 | 32.8781 | 33.4292 | 33.9802 | 34.5313 | 35.0823 | 35.6334 | 36.1844
| RES-GAS | Total | 2667.2247 | 727.7009 | 77.0692 | 68.1774 |  | 23092.4132 | 2667.2247 | 2473.2723 | 2279.3199 | 2085.3676 | 1891.4152 | 1697.4628 | 1503.5104 | 1309.558 | 1115.6057 | 921.6533 | 727.7009 | 662.6377 | 597.5746 | 532.5114 | 467.4482 | 402.3851 | 337.3219 | 272.2587 | 207.1956 | 142.1324 | 77.0692 | 76.1801 | 75.2909 | 74.4017 | 73.5125 | 72.6233 | 71.7342 | 70.845 | 69.9558 | 69.0666 | 68.1774
Direct (At Point of Emissions)
Scenario: AT Revised Wind, Selected Regions (5/21), All Fuels, All Renewabilities, All Technologies, All Dispatchabilities, All Fuel Consumptions
Branch: Transformation\Electricity Production\Processes
Units: Thousand Metric Tonnes CO2 Equivalent
Cumulative emissions
|  | GHG | 2020 | 2030 | 2040 | 2050 |  | Total 2020-2050 | 2020 | 2021 | 2022 | 2023 | 2024 | 2025 | 2026 | 2027 | 2028 | 2029 | 2030 | 2031 | 2032 | 2033 | 2034 | 2035 | 2036 | 2037 | 2038 | 2039 | 2040 | 2041 | 2042 | 2043 | 2044 | 2045 | 2046 | 2047 | 2048 | 2049 | 2050
|  | Carbon Dioxide | 2653.7191 | 699.1557 | 30.8516 | 111.01 |  | 22506.0842 | 2653.7191 | 2458.2628 | 2262.8065 | 2067.3501 | 1871.8938 | 1676.4374 | 1480.9811 | 1285.5248 | 1090.0684 | 894.6121 | 699.1557 | 632.3253 | 565.4949 | 498.6645 | 431.8341 | 365.0037 | 298.1733 | 231.3429 | 164.5124 | 97.682 | 30.8516 | 38.8675 | 46.8833 | 54.8991 | 62.915 | 70.9308 | 78.9467 | 86.9625 | 94.9784 | 102.9942 | 111.01
|  | Methane | 4.219 | 7.5374 | 15.4858 | 18.8056 |  | 356.8674 | 4.219 | 4.5509 | 4.8827 | 5.2145 | 5.5464 | 5.8782 | 6.2101 | 6.5419 | 6.8737 | 7.2056 | 7.5374 | 8.3322 | 9.1271 | 9.9219 | 10.7168 | 11.5116 | 12.3064 | 13.1013 | 13.8961 | 14.691 | 15.4858 | 15.8178 | 16.1498 | 16.4817 | 16.8137 | 17.1457 | 17.4777 | 17.8097 | 18.1416 | 18.4736 | 18.8056
|  | Nitrous Oxide | 9.2865 | 14.8353 | 30.5601 | 37.0759 |  | 708.9468 | 9.2865 | 9.8414 | 10.3963 | 10.9512 | 11.506 | 12.0609 | 12.6158 | 13.1707 | 13.7255 | 14.2804 | 14.8353 | 16.4078 | 17.9802 | 19.5527 | 21.1252 | 22.6977 | 24.2702 | 25.8426 | 27.4151 | 28.9876 | 30.5601 | 31.2117 | 31.8632 | 32.5148 | 33.1664 | 33.818 | 34.4696 | 35.1211 | 35.7727 | 36.4243 | 37.0759
| AT | Total | 2667.2247 | 721.5284 | 76.8975 | 166.8915 |  | 23571.8984 | 2667.2247 | 2472.6551 | 2278.0855 | 2083.5158 | 1888.9462 | 1694.3766 | 1499.8069 | 1305.2373 | 1110.6677 | 916.0981 | 721.5284 | 657.0653 | 592.6022 | 528.1391 | 463.6761 | 399.213 | 334.7499 | 270.2868 | 205.8237 | 141.3606 | 76.8975 | 85.8969 | 94.8963 | 103.8957 | 112.8951 | 121.8945 | 130.8939 | 139.8933 | 148.8927 | 157.8921 | 166.8915
Direct (At Point of Emissions)
Scenario: AT 1000 Revised Wind, Selected Regions (5/21), All Fuels, All Renewabilities, All Technologies, All Dispatchabilities, All Fuel Consumptions
Branch: Transformation\Electricity Production\Processes
Units: Thousand Metric Tonnes CO2 Equivalent
Cumulative emissions
|  | GHG | 2020 | 2030 | 2040 | 2050 |  | Total 2020-2050 | 2020 | 2021 | 2022 | 2023 | 2024 | 2025 | 2026 | 2027 | 2028 | 2029 | 2030 | 2031 | 2032 | 2033 | 2034 | 2035 | 2036 | 2037 | 2038 | 2039 | 2040 | 2041 | 2042 | 2043 | 2044 | 2045 | 2046 | 2047 | 2048 | 2049 | 2050
|  | Carbon Dioxide | 2653.7191 | 756.6152 | 165.1754 | 142.2573 |  | 24595.7764 | 2653.7191 | 2464.0087 | 2274.2984 | 2084.588 | 1894.8776 | 1705.1672 | 1515.4568 | 1325.7464 | 1136.036 | 946.3256 | 756.6152 | 697.4712 | 638.3272 | 579.1833 | 520.0393 | 460.8953 | 401.7513 | 342.6074 | 283.4634 | 224.3194 | 165.1754 | 162.8836 | 160.5918 | 158.3 | 156.0082 | 153.7164 | 151.4245 | 149.1327 | 146.8409 | 144.5491 | 142.2573
|  | Methane | 4.219 | 10.3109 | 16.0094 | 19.0819 |  | 391.3585 | 4.219 | 4.8282 | 5.4374 | 6.0466 | 6.6558 | 7.265 | 7.8741 | 8.4833 | 9.0925 | 9.7017 | 10.3109 | 10.8807 | 11.4506 | 12.0204 | 12.5903 | 13.1602 | 13.73 | 14.2999 | 14.8697 | 15.4396 | 16.0094 | 16.3167 | 16.6239 | 16.9312 | 17.2384 | 17.5457 | 17.8529 | 18.1602 | 18.4674 | 18.7747 | 19.0819
|  | Nitrous Oxide | 9.2865 | 20.2873 | 31.5656 | 37.6138 |  | 776.4808 | 9.2865 | 10.3866 | 11.4867 | 12.5867 | 13.6868 | 14.7869 | 15.887 | 16.9871 | 18.0871 | 19.1872 | 20.2873 | 21.4151 | 22.543 | 23.6708 | 24.7986 | 25.9265 | 27.0543 | 28.1821 | 29.31 | 30.4378 | 31.5656 | 32.1704 | 32.7753 | 33.3801 | 33.9849 | 34.5897 | 35.1945 | 35.7993 | 36.4042 | 37.009 | 37.6138
| AT+1000 | Total | 2667.2247 | 787.2133 | 212.7505 | 198.953 |  | 25763.6157 | 2667.2247 | 2479.2236 | 2291.2224 | 2103.2213 | 1915.2202 | 1727.219 | 1539.2179 | 1351.2168 | 1163.2156 | 975.2145 | 787.2133 | 729.7671 | 672.3208 | 614.8745 | 557.4282 | 499.9819 | 442.5356 | 385.0893 | 327.6431 | 270.1968 | 212.7505 | 211.3707 | 209.991 | 208.6112 | 207.2315 | 205.8517 | 204.472 | 203.0922 | 201.7125 | 200.3328 | 198.953
Direct (At Point of Emissions)
Scenario: AT NNI Revised Wind, Selected Regions (5/21), All Fuels, All Renewabilities, All Technologies, All Dispatchabilities, All Fuel Consumptions
Branch: Transformation\Electricity Production\Processes
Units: Thousand Metric Tonnes CO2 Equivalent
Cumulative emissions
|  | GHG | 2020 | 2030 | 2040 | 2050 |  | Total 2020-2050 | 2020 | 2021 | 2022 | 2023 | 2024 | 2025 | 2026 | 2027 | 2028 | 2029 | 2030 | 2031 | 2032 | 2033 | 2034 | 2035 | 2036 | 2037 | 2038 | 2039 | 2040 | 2041 | 2042 | 2043 | 2044 | 2045 | 2046 | 2047 | 2048 | 2049 | 2050
|  | Carbon Dioxide | 2653.7191 | 746.4246 | 779.3525 | 320.0303 |  | 31613.3938 | 2653.7191 | 2462.9897 | 2272.2602 | 2081.5308 | 1890.8013 | 1700.0719 | 1509.3424 | 1318.613 | 1127.8835 | 937.1541 | 746.4246 | 749.7174 | 753.0102 | 756.303 | 759.5958 | 762.8886 | 766.1814 | 769.4742 | 772.767 | 776.0598 | 779.3525 | 733.4203 | 687.4881 | 641.5559 | 595.6236 | 549.6914 | 503.7592 | 457.827 | 411.8948 | 365.9625 | 320.0303
|  | Methane | 4.219 | 6.741 | 1.4224 | 1.2523 |  | 111.7267 | 4.219 | 4.4712 | 4.7234 | 4.9756 | 5.2278 | 5.48 | 5.7322 | 5.9844 | 6.2366 | 6.4888 | 6.741 | 6.2091 | 5.6773 | 5.1454 | 4.6136 | 4.0817 | 3.5498 | 3.018 | 2.4861 | 1.9543 | 1.4224 | 1.4054 | 1.3884 | 1.3714 | 1.3544 | 1.3374 | 1.3204 | 1.3034 | 1.2863 | 1.2693 | 1.2523
|  | Nitrous Oxide | 9.2865 | 13.2544 | 2.7399 | 2.4888 |  | 224.7068 | 9.2865 | 9.6833 | 10.0801 | 10.4769 | 10.8737 | 11.2705 | 11.6673 | 12.064 | 12.4608 | 12.8576 | 13.2544 | 12.203 | 11.1515 | 10.1 | 9.0486 | 7.9971 | 6.9457 | 5.8942 | 4.8428 | 3.7913 | 2.7399 | 2.7147 | 2.6896 | 2.6645 | 2.6394 | 2.6143 | 2.5892 | 2.5641 | 2.539 | 2.5139 | 2.4888
| AT-NIMP | Total | 2667.2247 | 766.4201 | 783.5148 | 323.7714 |  | 31949.8273 | 2667.2247 | 2477.1442 | 2287.0638 | 2096.9833 | 1906.9028 | 1716.8224 | 1526.7419 | 1336.6614 | 1146.581 | 956.5005 | 766.4201 | 768.1295 | 769.839 | 771.5485 | 773.258 | 774.9674 | 776.6769 | 778.3864 | 780.0959 | 781.8053 | 783.5148 | 737.5405 | 691.5661 | 645.5918 | 599.6175 | 553.6431 | 507.6688 | 461.6944 | 415.7201 | 369.7458 | 323.7714
Sensitivity 2
Direct (At Point of Emissions)
Scenario: Nuclear RS RW 90, Selected Regions (5/21), All Fuels, All Renewabilities, All Technologies, All Dispatchabilities, All Fuel Consumptions
Branch: Transformation\Electricity Production
Units: Thousand Metric Tonnes CO2 Equivalent
Cumulative emissions
|  | GHG | 2020 | 2030 | 2040 | 2050 |  | Total 2020-2050 | 2020 | 2021 | 2022 | 2023 | 2024 | 2025 | 2026 | 2027 | 2028 | 2029 | 2030 | 2031 | 2032 | 2033 | 2034 | 2035 | 2036 | 2037 | 2038 | 2039 | 2040 | 2041 | 2042 | 2043 | 2044 | 2045 | 2046 | 2047 | 2048 | 2049 | 2050
|  | Carbon Dioxide | 2653.7191 | 770.5844 | 15.04 | 8.4828 |  | 22498.3554 | 2653.7191 | 2465.4057 | 2277.0922 | 2088.7787 | 1900.4653 | 1712.1518 | 1523.8383 | 1335.5249 | 1147.2114 | 958.8979 | 770.5844 | 695.03 | 619.4756 | 543.9211 | 468.3667 | 392.8122 | 317.2578 | 241.7034 | 166.1489 | 90.5945 | 15.04 | 14.3843 | 13.7286 | 13.0729 | 12.4171 | 11.7614 | 11.1057 | 10.45 | 9.7942 | 9.1385 | 8.4828
|  | Methane | 4.219 | 12.8145 | 11.6495 | 7.5778 |  | 309.5223 | 4.219 | 5.0786 | 5.9381 | 6.7977 | 7.6572 | 8.5168 | 9.3763 | 10.2358 | 11.0954 | 11.9549 | 12.8145 | 12.698 | 12.5815 | 12.465 | 12.3485 | 12.232 | 12.1155 | 11.999 | 11.8825 | 11.766 | 11.6495 | 11.2423 | 10.8352 | 10.428 | 10.0208 | 9.6136 | 9.2065 | 8.7993 | 8.3921 | 7.9849 | 7.5778
|  | Nitrous Oxide | 9.2865 | 25.2132 | 23.0096 | 14.9949 |  | 615.7764 | 9.2865 | 10.8792 | 12.4719 | 14.0645 | 15.6572 | 17.2499 | 18.8425 | 20.4352 | 22.0279 | 23.6206 | 25.2132 | 24.9929 | 24.7725 | 24.5522 | 24.3318 | 24.1114 | 23.8911 | 23.6707 | 23.4504 | 23.23 | 23.0096 | 22.2082 | 21.4067 | 20.6052 | 19.8037 | 19.0023 | 18.2008 | 17.3993 | 16.5978 | 15.7964 | 14.9949
|  | Total | 2667.2247 | 808.6121 | 49.6992 | 31.0554 |  | 23423.6541 | 2667.2247 | 2481.3635 | 2295.5022 | 2109.6409 | 1923.7797 | 1737.9184 | 1552.0572 | 1366.1959 | 1180.3347 | 994.4734 | 808.6121 | 732.7208 | 656.8295 | 580.9383 | 505.047 | 429.1557 | 353.2644 | 277.3731 | 201.4818 | 125.5905 | 49.6992 | 47.8348 | 45.9704 | 44.1061 | 42.2417 | 40.3773 | 38.5129 | 36.6486 | 34.7842 | 32.9198 | 31.0554
Sensitivity 3
Direct (At Point of Emissions)
Scenario: Renewables Storage RW BP, Selected Regions (5/21), All Fuels, All Renewabilities, All Technologies, All Dispatchabilities, All Fuel Consumptions
Branch: Transformation\Electricity Production
Units: Thousand Metric Tonnes CO2 Equivalent
Cumulative emissions
|  | GHG | 2020 | 2030 | 2040 | 2050 |  | Total 2020-2050 | 2020 | 2021 | 2022 | 2023 | 2024 | 2025 | 2026 | 2027 | 2028 | 2029 | 2030 | 2031 | 2032 | 2033 | 2034 | 2035 | 2036 | 2037 | 2038 | 2039 | 2040 | 2041 | 2042 | 2043 | 2044 | 2045 | 2046 | 2047 | 2048 | 2049 | 2050
|  | Carbon Dioxide | 2653.7191 | 664.5449 | 31.3374 | 33.9168 |  | 21740.8201 | 2653.7191 | 2454.8017 | 2255.8843 | 2056.9669 | 1858.0494 | 1659.132 | 1460.2146 | 1261.2972 | 1062.3797 | 863.4623 | 664.5449 | 601.2241 | 537.9034 | 474.5826 | 411.2619 | 347.9411 | 284.6204 | 221.2996 | 157.9789 | 94.6581 | 31.3374 | 31.5953 | 31.8533 | 32.1112 | 32.3691 | 32.6271 | 32.885 | 33.143 | 33.4009 | 33.6588 | 33.9168
|  | Methane | 4.219 | 6.7486 | 16.0093 | 17.8445 |  | 348.928 | 4.219 | 4.472 | 4.725 | 4.9779 | 5.2309 | 5.4838 | 5.7368 | 5.9897 | 6.2427 | 6.4956 | 6.7486 | 7.6747 | 8.6007 | 9.5268 | 10.4529 | 11.3789 | 12.305 | 13.2311 | 14.1571 | 15.0832 | 16.0093 | 16.1928 | 16.3763 | 16.5598 | 16.7433 | 16.9269 | 17.1104 | 17.2939 | 17.4774 | 17.6609 | 17.8445
|  | Nitrous Oxide | 9.2865 | 13.287 | 31.5904 | 35.1862 |  | 693.3734 | 9.2865 | 9.6866 | 10.0866 | 10.4867 | 10.8867 | 11.2868 | 11.6868 | 12.0868 | 12.4869 | 12.8869 | 13.287 | 15.1173 | 16.9477 | 18.778 | 20.6083 | 22.4387 | 24.269 | 26.0994 | 27.9297 | 29.76 | 31.5904 | 31.95 | 32.3095 | 32.6691 | 33.0287 | 33.3883 | 33.7479 | 34.1074 | 34.467 | 34.8266 | 35.1862
|  | Total | 2667.2247 | 684.5804 | 78.9371 | 86.9474 |  | 22783.1215 | 2667.2247 | 2468.9603 | 2270.6959 | 2072.4314 | 1874.167 | 1675.9026 | 1477.6382 | 1279.3737 | 1081.1093 | 882.8449 | 684.5804 | 624.0161 | 563.4518 | 502.8874 | 442.3231 | 381.7587 | 321.1944 | 260.6301 | 200.0657 | 139.5014 | 78.9371 | 79.7381 | 80.5391 | 81.3402 | 82.1412 | 82.9422 | 83.7433 | 84.5443 | 85.3453 | 86.1464 | 86.9474
Sensitivity 4
Direct (At Point of Emissions)
Scenario: Res Storage RW BP N90 BTC PL, Selected Regions (5/21), All Fuels, All Renewabilities, All Technologies, All Dispatchabilities, All Fuel Consumptions
Branch: Transformation\Electricity Production
Units: Thousand Metric Tonnes CO2 Equivalent
Cumulative emissions
|  | GHG | 2020 | 2030 | 2040 | 2050 |  | Total 2020-2050 | 2020 | 2021 | 2022 | 2023 | 2024 | 2025 | 2026 | 2027 | 2028 | 2029 | 2030 | 2031 | 2032 | 2033 | 2034 | 2035 | 2036 | 2037 | 2038 | 2039 | 2040 | 2041 | 2042 | 2043 | 2044 | 2045 | 2046 | 2047 | 2048 | 2049 | 2050
|  | Carbon Dioxide | 2653.7191 | 825.419 | 33.9194 | 34.5849 |  | 23379.0563 | 2653.7191 | 2470.8891 | 2288.0591 | 2105.2291 | 1922.3991 | 1739.5691 | 1556.7391 | 1373.9091 | 1191.079 | 1008.249 | 825.419 | 746.269 | 667.1191 | 587.9691 | 508.8192 | 429.6692 | 350.5192 | 271.3693 | 192.2193 | 113.0693 | 33.9194 | 33.9859 | 34.0525 | 34.119 | 34.1856 | 34.2521 | 34.3187 | 34.3853 | 34.4518 | 34.5184 | 34.5849
|  | Methane | 4.219 | 9.2445 | 17.0475 | 18.2887 |  | 386.7126 | 4.219 | 4.7216 | 5.2241 | 5.7267 | 6.2292 | 6.7318 | 7.2343 | 7.7368 | 8.2394 | 8.7419 | 9.2445 | 10.0248 | 10.8051 | 11.5854 | 12.3657 | 13.146 | 13.9263 | 14.7066 | 15.4869 | 16.2672 | 17.0475 | 17.1717 | 17.2958 | 17.4199 | 17.544 | 17.6681 | 17.7922 | 17.9163 | 18.0405 | 18.1646 | 18.2887
|  | Nitrous Oxide | 9.2865 | 18.1799 | 33.6335 | 36.0607 |  | 767.5436 | 9.2865 | 10.1759 | 11.0652 | 11.9545 | 12.8439 | 13.7332 | 14.6226 | 15.5119 | 16.4013 | 17.2906 | 18.1799 | 19.7253 | 21.2706 | 22.816 | 24.3614 | 25.9067 | 27.4521 | 28.9974 | 30.5428 | 32.0881 | 33.6335 | 33.8762 | 34.1189 | 34.3616 | 34.6043 | 34.8471 | 35.0898 | 35.3325 | 35.5752 | 35.8179 | 36.0607
|  | Total | 2667.2247 | 852.8434 | 84.6004 | 88.9343 |  | 24533.3125 | 2667.2247 | 2485.7866 | 2304.3485 | 2122.9103 | 1941.4722 | 1760.0341 | 1578.5959 | 1397.1578 | 1215.7197 | 1034.2816 | 852.8434 | 776.0191 | 699.1948 | 622.3705 | 545.5462 | 468.7219 | 391.8976 | 315.0733 | 238.249 | 161.4247 | 84.6004 | 85.0338 | 85.4672 | 85.9006 | 86.3339 | 86.7673 | 87.2007 | 87.6341 | 88.0675 | 88.5009 | 88.9343

## T3-7
Table 3‑7 Generation from biomass across scenarios (TWh)
Source: modelling data
|  | biomass | biomass | biomass | Oil shale | Oil shale | Oil shale | Other renewables | Other renewables | Other renewables
| Pathway | Dedicated biomass plants generation |  |  | Oil shale generation from biomass |  |  | Other renewables (biogas) |  |  | Total
|  | 2020 | 2040 | 2050 | 2020 | 2040 | 2050 | 2020 | 2040 | 2050 | 2020 | 2040 | 2050
Renewables + storage | Renewable electricity + Storage | 1.2003 | 0.30006 | 0.36543 | 0 | 2.834 | 3.1495 | 0.027173 | 0.060013 | 0.24786 | 1.2274 | 3.194 | 3.7628
Nuclear | Nuclear | 1.2003 | 0.30006 | 0.30006 | 0 | 1.301 | 0.99304 | 0.027173 | 0.060013 | 0.060013 | 1.2274 | 1.6611 | 1.3531
CCU | CCU | 1.2003 | 0.36543 | 0.36543 | 0 | 0 | 0 | 0.027173 | 0.060013 | 0.060013 | 1.2274 | 0.42544 | 0.42544
Renewable gas | Renewable gas | 1.2003 | 0.30006 | 0.30006 | 0 | 2.4765 | 2.8818 | 0.027173 | 0.060013 | 0.062016 | 1.2274 | 2.8366 | 3.2439
All technologies | All technologies | 1.2003 | 0.30006 | 0.30006 | 0 | 2.47 | 2.9511 | 0.027173 | 0.060013 | 0.060013 | 1.2274 | 2.83 | 3.3112
1000 MW dispatchable | 1000 MW dispatchable capacity | 1.2003 | 0.30006 | 0.30006 | 0 | 2.5529 | 2.9902 | 0.027173 | 0.060013 | 0.060013 | 1.2274 | 2.913 | 3.3503
No net imports | AT-NIMP | 1.2003 | 0.30006 | 0.30006 | 0 | 0.080592 | 0.048552 | 0.027173 | 0.060013 | 0.060013 | 1.2274 | 0.44067 | 0.40863

## F3-6
Figure 3‑6 Investment needs per pathway, cumulative investment needs for 10-year intervals, million EUR2020
Investments
Real MILLION 2020 Euros
Projected investments per pathway |  |  | Total non annualized investment costs. For any given process and year, the investment cost is the product of the capacity added in that year and the unit capital cost.
|  |  | Investments represent the cumulative investments during the intervals defined by the modeled years, with each modeled year taken as the endpoint of the interval. | [9 empty] | To be filled
|  | 2030 | 2030 | 2030 | 2030 | 2030 | 2030 | 2030 | 2030 | 2040 | 2040 | 2040 | 2040 | 2040 | 2040 | 2040 | 2040 | 2050 | 2050 | 2050 | 2050 | 2050 | 2050 | 2050 | 2050
Values (static) |  | 2030 | [7 empty] | 2040 | [7 empty] | 2050 | [8 empty] | S1 Total | [7 empty] | Base case Total | [9 empty] | Base case total
| Technology | Reference | Renewables + Storage | Nuclear | CCU | Renewable gas | All technologies | 1000 MW dispatchable | No net imports | Reference | Renewables + Storage | Nuclear | CCU | Renewable gas | All technologies | 1000 MW dispatchable | No net imports | Reference | Renewables + Storage | Nuclear | CCU | Renewable gas | All technologies | 1000 MW dispatchable | No net imports |  | Reference | Renewables + Storage | Nuclear | CCU | Renewable gas | All technologies | 1000 MW dispatchable | No net imports | Reference | Renewables + Storage | Nuclear | CCU | Renewable gas | All technologies | 1000 MW dispatchable | No net imports
| Batteries | 324.4372 | 440.9041 | 330.6749 | 262.3534 | 169.6763 | 316.9339 | 318.6386 | 409.2776 | 103.1936 | 218.0194 | 109.761 | 11.7818 | 101.1476 | 100.4263 | 79.4575 | 147.2745 | 450.3511 | 374.9528 | 544.4613 | 251.5175 | 342.601 | 449.5683 | 427.0503 | 359.9015 | Batteries | 877.982 | 1033.8764 | 984.8972 | 525.6526 | 613.4249 | 866.9284 | 825.1464 | 916.4535 | [10 empty] | 638.8764
| Biomass | 0 | 0 | 0 | 0 | 0 | 0 | 0 | 0 | 0 | 0 | 0 | 46.09 | 0 | 0 | 0 | 0 | 0 | 46.09 | 0 | 0 | 0 | 0 | 0 | 0 | Biomass | 0 | 46.09 | 0 | 46.09 | 0 | 0 | 0 | 0 | [10 empty] | -316.91
| Fossil Gas | 0 | 0 | 0 | 0 | 0 | 0 | 0 | 81.5567 | 0 | 0 | 0 | 0 | 0 | 0 | 150.3239 | 256.0165 | 121.9288 | 0 | 0 | 0 | 0 | 121.4413 | 0 | 0 | Fossil Gas | 121.9288 | 0 | 0 | 0 | 0 | 121.4413 | 150.3239 | 337.5732 | [10 empty] | 0
| Hydro | 0 | 0 | 0 | 0 | 0 | 0 | 0 | 0 | 0 | 0 | 0 | 0 | 0 | 0 | 0 | 0 | 0 | 0 | 0 | 0 | 0 | 0 | 0 | 0 | Hydro | 0 | 0 | 0 | 0 | 0 | 0 | 0 | 0 | [10 empty] | -184
| Offshore Wind | 0 | 2040.01 | 0 | 0 | 0 | 0 | 0 | 1480.532 | 0 | 3826.34 | 0 | 0 | 0 | 0 | 0 | 0 | 3671.0361 | 1881.46 | 2965.7599 | 230.8135 | 3543.2934 | 3703.1428 | 3946.625 | 2335.2683 | Offshore Wind | 3671.0361 | 7747.81 | 2965.7599 | 230.8135 | 3543.2934 | 3703.1428 | 3946.625 | 3815.8003 | [10 empty] | 7384.81
| Oil Shale | 0 | 0 | 0 | 977.632 | 0 | 0 | 56.4583 | 0 | 0 | 0 | 0 | 0 | 0 | 80 | 23.5417 | 0 | 0 | 0 | 0 | 0 | 0 | 0 | 56.4583 | 0 | Oil Shale | 0 | 0 | 0 | 977.632 | 0 | 80 | 136.4583 | 0 | [10 empty] | -184
| Onshore Wind | 1264.172 | 1264.172 | 1264.172 | 1264.172 | 1264.172 | 1264.172 | 1264.172 | 1264.172 | 0 | 0 | 0 | 0 | 0 | 0 | 0 | 0 | 0 | 0 | 0 | 0 | 0 | 0 | 0 | 0 | Onshore Wind | 1264.172 | 1264.172 | 1264.172 | 1264.172 | 1264.172 | 1264.172 | 1264.172 | 1264.172 | [10 empty] | 220.172
| Other Renewables | 0 | 0 | 0 | 0 | 2635 | 0 | 0 | 0 | 0 | 0 | 0 | 0 | 0 | 0 | 0 | 0 | 0 | 362.8284 | 0 | 0 | 0 | 0 | 0 | 0 | Other Renewables | 0 | 362.8284 | 0 | 0 | 2635 | 0 | 0 | 0 | [10 empty] | 236.8284
| Solar PV | 296.5765 | 174.041 | 369.1367 | 7.7372 | 276.5044 | 255.8999 | 393.0965 | 535.9178 | 256.8636 | 0 | 439.5578 | 0 | 295.761 | 271.2066 | 308.1038 | 320.9129 | 382.7773 | 214.2486 | 788.6937 | 0 | 301.4971 | 396.465 | 217.974 | 95.0607 | Solar PV | 936.2174 | 388.2896 | 1597.3882 | 7.7372 | 873.7624 | 923.5715 | 919.1744 | 951.8914 | [10 empty] | 388.2896
| Waste | 0 | 0 | 0 | 0 | 0 | 0 | 0 | 0 | 0 | 0 | 0 | 0 | 0 | 0 | 0 | 0 | 0 | 0 | 0 | 0 | 0 | 0 | 0 | 0 | Waste | 0 | 0 | 0 | 0 | 0 | 0 | 0 | 0 | [10 empty] | 0
| DSM | 12.8187 | 12.8187 | 12.8187 | 12.8187 | 12.8187 | 12.8187 | 12.8187 | 12.8187 | 0 | 0 | 0 | 0 | 0 | 0 | 0 | 0 | 0 | 0 | 0 | 0 | 0 | 0 | 0 | 0 | DSM | 12.8187 | 12.8187 | 12.8187 | 12.8187 | 12.8187 | 12.8187 | 12.8187 | 12.8187 | [10 empty] | 12.8187
| Nuclear | 0 | 0 | 0 | 0 | 0 | 0 | 0 | 0 | 0 | 0 | 2329.2 | 0 | 0 | 0 | 0 | 0 | 0 | 0 | 0 | 0 | 0 | 0 | 0 | 776.4 | Nuclear | 0 | 0 | 2329.2 | 0 | 0 | 0 | 0 | 776.4 | [10 empty] | -2032
| Pumped hydro | 0 | 0 | 0 | 0 | 0 | 0 | 367.836 | 0 | 0 | 0 | 0 | 0 | 0 | 0 | 0 | 0 | 0 | 183.918 | 183.918 | 0 | 0 | 0 | 0 | 0 | Pumped hydro | 0 | 183.918 | 183.918 | 0 | 0 | 0 | 367.836 | 0 | [10 empty] | 183.918
#VALUE!
| Total | 1898.0044 | 3931.9458 | 1976.8023 | 2524.7133 | 4358.1713 | 1849.8245 | 2413.0202 | 3784.2747 | 360.0572 | 4044.3594 | 2878.5188 | 57.8718 | 396.9086 | 451.6329 | 561.4269 | 724.2039 | 4626.0933 | 3063.4978 | 4482.8328 | 482.331 | 4187.3915 | 4670.6173 | 4648.1077 | 3566.6304 |  | 6884.1549 | 11039.8031 | 9338.1539 | 3064.9161 | 8942.4714 | 6972.0747 | 7622.5547 | 8075.1091 | 3838 | 8995 | 5839 | 3475 | 6361 | 4132 | 4043 | 4943 |  |  | 6348.8031
|  | 2030Reference | 2030Renewables + Storage | 2030Nuclear | 2030CCU | 2030Renewable gas | 2030All technologies | 20301000 MW dispatchable | 2030No net imports | 2040Reference | 2040Renewables + Storage | 2040Nuclear | 2040CCU | 2040Renewable gas | 2040All technologies | 20401000 MW dispatchable | 2040No net imports | 2050Reference | 2050Renewables + Storage | 2050Nuclear | 2050CCU | 2050Renewable gas | 2050All technologies | 20501000 MW dispatchable | 2050No net imports |  | 3046.1549 | 2044.8031 | 3499.1539 | -410.0839 | 2581.4714 | 2840.0747 | 3579.5547 | 3132.1091
| % dispatchable | 17.77% | 11.54% | 17.38% | 49.62% | 64.65% | 17.83% | 31.32% | 13.31% | 28.66% | 5.391% | 84.73% | 100% | 25.48% | 39.95% | 45.12% | 55.69% | 12.37% | 31.59% | 16.25% | 52.15% | 8.182% | 12.23% | 10.4% | 31.86%
| Dispatchable | 337.2559 | 453.7228 | 343.4936 | 1252.8041 | 2817.495 | 329.7526 | 755.7516 | 503.653 | 103.1936 | 218.0194 | 2438.961 | 57.8718 | 101.1476 | 180.4263 | 253.3231 | 403.291 | 572.2799 | 967.7892 | 728.3793 | 251.5175 | 342.601 | 571.0095 | 483.5086 | 1136.3015
Figure 3-6
| Table 5-4 | [8 empty] | Base | S1 | S2 (Additional to Base) | S3 (Additional to Base) | S4 (Additional to Base) |  |  |  | S1 | [6 empty] | S2 | S3 | S4 | [21 empty] | Capital | Investments Additional to Reference
|  | 2030 | 2040 | 2050 | Total | Average annual |  |  |  |  | (Additional to Base) | [6 empty] | RES-STORAGE | RES-GAS | AT | AT-NIMP | AT-1000 | CCS | NUCLEAR | NUCLEAR | RES-STORAGE | RES-STORAGE | Reference | [19 empty] | Reference | 3838
| Reference | 1898.0044 | 360.0572 | 4626.0933 | 6884.1549 | 229.4718 |  |  | Reference | 3838 | 3033 |  |  |  | 6871 | 13.1549 | Batteries | 395 | 346 | 487 | 537 | 221 | 289 | 426 | 346 | 276 | #REF! | [20 empty] | AT-1000 | 4043 | 205
| Renewables + Storage | 3931.9458 | 4044.3594 | 3063.4978 | 11039.8031 | 367.9934 |  |  | AT-1000 | 4043 | 3566 |  |  |  | 7609 | -13.5547 | Shale oil fired* | -80 | -80 | -725 | -163 | -407 | 0 | -80 | -80 | -80 | -80 | [20 empty] | AT - No Net Imports | 4943 | 1105
| Nuclear | 1976.8023 | 2878.5188 | 4482.8328 | 9338.1539 | 311.2718 |  |  | AT - No Net Imports | 4943 | 3120 |  |  |  | 8063 | -12.1091 | Gas fired | 0 | 0 | 121 | -50 | 338 | 0 | 0 | 0 | 0 | #REF! | [20 empty] | RES Storage | 8995 | 5157
| CCU | 2524.7133 | 57.8718 | 482.331 | 3064.9161 | 102.1639 |  |  | RES Storage | 8995 | 2032 |  | 1409 | 3056.5613 | 11027 | -12.8031 | Nuclear | 0 | 0 | 0 | 0 | 776 | 0 | 0 | 0 | 0 | 0 | [20 empty] | RES Gas | 6361 | 2523
| Renewable gas | 4358.1713 | 396.9086 | 4187.3915 | 8942.4714 | 298.0824 |  |  | RES Gas | 6361 | 2568 |  |  |  | 8929 | -13.4714 | Biomass | 363 | 0 | 0 | 0 | 0 | 0 | 0 | 0 | 340 | #REF! | [20 empty] | Nuclear | 5839 | 2001
| All technologies | 1849.8245 | 451.6329 | 4670.6173 | 6972.0747 | 232.4025 |  |  | Nuclear | 5839 | 3486 | 3126 |  |  | 9325 | -13.1539 | Hydro | 184 | 0 | 0 | 184 | 0 | 0 | 184 | 184 | 184 | 0 | [20 empty] | CCS | 3475 | -363
| 1000 MW dispatchable | 2413.0202 | 561.4269 | 4648.1077 | 7622.5547 | 254.0852 |  |  | CCS | 3475 | -423 |  |  |  | 3052 | -12.9161 | Wind | 1044 | 2309 | 2625 | 2871 | 2101 | 231 | 2907 | 2924 | 875 | #REF! | [20 empty] | All_technologies | 4132 | 294
| No net imports | 3784.2747 | 724.2039 | 3566.6304 | 8075.1091 | 269.1703 |  |  | All_technologies | 4132 | 2827 |  |  |  | 6959 | -13.0747 | PV | 126 | -6 | 318 | 187 | 91 | -258 | 49 | -247 | -186 | 0
[17 empty] | Other renewables | [9 empty] | 0
| Select pathway | [15 empty] | CCS Shale oil | [9 empty] | 0
| 1000 MW dispatchable | [15 empty] | CCS Biomass | 0 | 0 | 0 | 0 | 0 | -685 | 0 |  |  | 0
| Technology | 2030 | 2040 | 2050 | Total | [11 empty] | Total | 2032 | 2569 | 2826 | 3566 | 3120 | -423 | 3486 | 3127 | 1409 | #REF!
| Batteries | 318.6386 | 79.4575 | 427.0503 | 825.1464
| Biomass | 0 | 0 | 0 | 0 | [12 empty] | Base RES+STORAGE
| Fossil Gas | 0 | 150.3239 | 0 | 150.3239 | [11 empty] | Batteries | #REF!
| Hydro | 0 | 0 | 0 | 0 | [11 empty] | Shale oil fired* | 0
| Offshore Wind | 0 | 0 | 3946.625 | 3946.625 | [11 empty] | Gas fired | #REF!
| Oil Shale | 56.4583 | 23.5417 | 56.4583 | 136.4583 | [11 empty] | Nuclear | #REF!
| Onshore Wind | 1264.172 | 0 | 0 | 1264.172 | [11 empty] | Biomass | #REF!
| Other Renewables | 0 | 0 | 0 | 0 | [11 empty] | Hydro | #REF!
| Solar PV | 393.0965 | 308.1038 | 217.974 | 919.1744 | [11 empty] | Wind | #REF!
| Waste | 0 | 0 | 0 | 0 | [11 empty] | PV | #REF!
| DSM | 12.8187 | 0 | 0 | 12.8187 | [11 empty] | Other renewables | 0
| Nuclear | 0 | 0 | 0 | 0 | [11 empty] | CCS Shale oil | #REF!
| Pumped hydro | 367.836 | 0 | 0 | 367.836 | [11 empty] | CCS Biomass | #REF!
| Total | 2413.0202 | 561.4269 | 4648.1077 | 7622.5547 | [11 empty] | Total | #REF!
Investments data imports from LEAP_Inputs
| Reference S1 | [5 empty] | RES+STORAGE S1 | [5 empty] | NUCLEAR S1 | [5 empty] | CCU S1 | [5 empty] | RES+GAS S1 | [5 empty] | AT S1 | [5 empty] | AT 1000 S1 | [5 empty] | AT NNI S1 | [5 empty] | RES+STORAGE S4
| Reference | [5 empty] | Renewables + Storage | [5 empty] | Nuclear | [5 empty] | CCU | [5 empty] | Renewable gas | [5 empty] | All technologies | [5 empty] | 1000 MW dispatchable | [5 empty] | No net imports | [5 empty] | Renewables + Storage
| Capital costs by process, technology type and NUTS3 region | [5 empty] | Capital costs by process, technology type and NUTS3 region | [5 empty] | Capital costs by process, technology type and NUTS3 region | [5 empty] | Capital costs by process, technology type and NUTS3 region | [5 empty] | Capital costs by process, technology type and NUTS3 region | [5 empty] | Capital costs by process, technology type and NUTS3 region | [5 empty] | Capital costs by process, technology type and NUTS3 region | [5 empty] | Capital costs by process, technology type and NUTS3 region | [5 empty] | Capital costs by process, technology type and NUTS3 region
|  |  | Reference | Reference | Reference | Reference |  |  | Renewables + Storage | Renewables + Storage | Renewables + Storage | Renewables + Storage |  |  | Nuclear | Nuclear | Nuclear | Nuclear |  |  | CCU | CCU | CCU | CCU |  |  | Renewable gas | Renewable gas | Renewable gas | Renewable gas |  |  | All technologies | All technologies | All technologies | All technologies |  |  | 1000 MW dispatchable | 1000 MW dispatchable | 1000 MW dispatchable | 1000 MW dispatchable |  |  | No net imports | No net imports | No net imports | No net imports
| LEAP Result: | Investment Costs |  |  |  |  | LEAP Result: | Investment Costs |  |  |  |  | LEAP Result: | Investment Costs |  |  |  |  | LEAP Result: | Investment Costs |  |  |  |  | LEAP Result: | Investment Costs |  |  |  |  | LEAP Result: | Investment Costs |  |  |  |  | LEAP Result: | Investment Costs |  |  |  |  | LEAP Result: | Investment Costs |  |  |  |  | LEAP Result: | Investment Costs
| Based on LEAP Favorite chart: | Non annualized investment costs by tech and NUTS3 |  |  |  |  | Based on LEAP Favorite chart: | Non annualized investment costs by tech and NUTS3 |  |  |  |  | Based on LEAP Favorite chart: | Non annualized investment costs by tech and NUTS3 |  |  |  |  | Based on LEAP Favorite chart: | Non annualized investment costs by tech and NUTS3 |  |  |  |  | Based on LEAP Favorite chart: | Non annualized investment costs by tech and NUTS3 |  |  |  |  | Based on LEAP Favorite chart: | Non annualized investment costs by tech and NUTS3 |  |  |  |  | Based on LEAP Favorite chart: | Non annualized investment costs by tech and NUTS3 |  |  |  |  | Based on LEAP Favorite chart: | Non annualized investment costs by tech and NUTS3 |  |  |  |  | Based on LEAP Favorite chart: | Non annualized investment costs by tech and NUTS3
| Scenario: | Revised Wind Availability |  |  |  |  | Scenario: | Renewables Storage Revised Wind |  |  |  |  | Scenario: | Nuclear RS Revised Wind |  |  |  |  | Scenario: | CCS RS Revised Wind |  |  |  |  | Scenario: | Renewable Gas Revised Wind |  |  |  |  | Scenario: | AT Revised Wind |  |  |  |  | Scenario: | AT 1000 Revised Wind |  |  |  |  | Scenario: | AT NNI Revised Wind |  |  |  |  | Scenario: | Renewables Storage RW BP N90 BTC PL
| Branch: | Transformation\Electricity Production\Processes |  |  |  |  | Branch: | Transformation\Electricity Production\Processes |  |  |  |  | Branch: | Transformation\Electricity Production\Processes |  |  |  |  | Branch: | Transformation\Electricity Production\Processes |  |  |  |  | Branch: | Transformation\Electricity Production\Processes |  |  |  |  | Branch: | Transformation\Electricity Production\Processes |  |  |  |  | Branch: | Transformation\Electricity Production\Processes |  |  |  |  | Branch: | Transformation\Electricity Production\Processes |  |  |  |  | Branch: | Transformation\Electricity Production\Processes
| Units: | Real Thousand 2020 Euros |  |  |  |  | Units: | Real Thousand 2020 Euros |  |  |  |  | Units: | Real Thousand 2020 Euros |  |  |  |  | Units: | Real Thousand 2020 Euros |  |  |  |  | Units: | Real Thousand 2020 Euros |  |  |  |  | Units: | Real Thousand 2020 Euros |  |  |  |  | Units: | Real Thousand 2020 Euros |  |  |  |  | Units: | Real Thousand 2020 Euros |  |  |  |  | Units: | Real Thousand 2020 Euros
| Notes: | Total non annualized investment costs. For any given process and year, the investment cost is the product of the capacity added in that year and the unit capital cost. |  |  |  |  | Notes: | Total non annualized investment costs. For any given process and year, the investment cost is the product of the capacity added in that year and the unit capital cost. |  |  |  |  | Notes: | Total non annualized investment costs. For any given process and year, the investment cost is the product of the capacity added in that year and the unit capital cost. |  |  |  |  | Notes: | Total non annualized investment costs. For any given process and year, the investment cost is the product of the capacity added in that year and the unit capital cost. |  |  |  |  | Notes: | Total non annualized investment costs. For any given process and year, the investment cost is the product of the capacity added in that year and the unit capital cost. |  |  |  |  | Notes: | Total non annualized investment costs. For any given process and year, the investment cost is the product of the capacity added in that year and the unit capital cost. |  |  |  |  | Notes: | Total non annualized investment costs. For any given process and year, the investment cost is the product of the capacity added in that year and the unit capital cost. |  |  |  |  | Notes: | Total non annualized investment costs. For any given process and year, the investment cost is the product of the capacity added in that year and the unit capital cost. |  |  |  |  | Notes: | Total non annualized investment costs. For any given process and year, the investment cost is the product of the capacity added in that year and the unit capital cost.
|  | Investments represent the cumulative investments during the intervals defined by the modeled years, with each modeled year taken as the endpoint of the interval. | [5 empty] | Investments represent the cumulative investments during the intervals defined by the modeled years, with each modeled year taken as the endpoint of the interval. | [5 empty] | Investments represent the cumulative investments during the intervals defined by the modeled years, with each modeled year taken as the endpoint of the interval. | [5 empty] | Investments represent the cumulative investments during the intervals defined by the modeled years, with each modeled year taken as the endpoint of the interval. | [5 empty] | Investments represent the cumulative investments during the intervals defined by the modeled years, with each modeled year taken as the endpoint of the interval. | [5 empty] | Investments represent the cumulative investments during the intervals defined by the modeled years, with each modeled year taken as the endpoint of the interval. | [5 empty] | Investments represent the cumulative investments during the intervals defined by the modeled years, with each modeled year taken as the endpoint of the interval. | [5 empty] | Investments represent the cumulative investments during the intervals defined by the modeled years, with each modeled year taken as the endpoint of the interval. | [5 empty] | Investments represent the cumulative investments during the intervals defined by the modeled years, with each modeled year taken as the endpoint of the interval.
|  |  | Reference 2020 | Reference 2030 | Reference 2040 | Reference 2050 | Region | Technology | Renewables + Storage2020 | Renewables + Storage2030 | Renewables + Storage2040 | Renewables + Storage2050 | Region | Technology | Nuclear2020 | Nuclear2030 | Nuclear2040 | Nuclear2050 | Region | Technology | CCU2020 | CCU2030 | CCU2040 | CCU2050 | Region | Technology | Renewable gas2020 | Renewable gas2030 | Renewable gas2040 | Renewable gas2050 | Region | Technology | All technologies2020 | All technologies2030 | All technologies2040 | All technologies2050 | Region | Technology | 1000 MW dispatchable2020 | 1000 MW dispatchable2030 | 1000 MW dispatchable2040 | 1000 MW dispatchable2050 | Region | Technology | No net imports2020 | No net imports2030 | No net imports2040 | No net imports2050
| Region | Technology | 2020 | 2030 | 2040 | 2050 | Region | Technology | 2020 | 2030 | 2040 | 2050 | Region | Technology | 2020 | 2030 | 2040 | 2050 | Region | Technology | 2020 | 2030 | 2040 | 2050 | Region | Technology | 2020 | 2030 | 2040 | 2050 | Region | Technology | 2020 | 2030 | 2040 | 2050 | Region | Technology | 2020 | 2030 | 2040 | 2050 | Region | Technology | 2020 | 2030 | 2040 | 2050 | Region | Technology | 2020 | 2030 | 2040 | 2050
Pohja EestiBatteries | Pohja Eesti | Batteries | 0 | 37338.7811 | 17996.8851 | 114858.0061 | Pohja Eesti | Batteries | 0 | 36747.4393 | 4024.1532 | 45736.0249 | Pohja Eesti | Batteries | 0 | 35970.7508 | 16800.5871 | 122003.3978 | Pohja Eesti | Batteries | 0 | 37121.7996 | 0 | 121196.3777 | Pohja Eesti | Batteries | 0 | 0 | 25284.0314 | 91569.3574 | Pohja Eesti | Batteries | 0 | 37338.7811 | 26188.0085 | 113285.9648 | Pohja Eesti | Batteries | 0 | 38202.2358 | 9022.8992 | 86693.3317 | Pohja Eesti | Batteries | 0 | 40272.3441 | 33620.0034 | 46976.8301 | Pohja Eesti | Batteries | 0 | 0 | 30211.5465 | 18332.7665
Pohja EestiFossil Gas | Pohja Eesti | Fossil Gas | 0 | 0 | 0 | 121928.7975 | Pohja Eesti | Hydro | 3190 | 0 | 0 | 0 | Pohja Eesti | Hydro | 3190 | 0 | 0 | 0 | Pohja Eesti | Hydro | 3190 | 0 | 0 | 0 | Pohja Eesti | Hydro | 3190 | 0 | 0 | 0 | Pohja Eesti | Fossil Gas | 0 | 0 | 0 | 121441.2668 | Pohja Eesti | Fossil Gas | 0 | 0 | 90849.6387 | 0 | Pohja Eesti | Fossil Gas | 0 | 40916.3724 | 129910.6358 | 0 | Pohja Eesti | Hydro | 3190 | 0 | 0 | 0
Pohja EestiHydro | Pohja Eesti | Hydro | 3190 | 0 | 0 | 0 | Pohja Eesti | Onshore Wind | 0 | 109928 | 0 | 0 | Pohja Eesti | Onshore Wind | 0 | 109928 | 0 | 0 | Pohja Eesti | Onshore Wind | 0 | 109928 | 0 | 0 | Pohja Eesti | Onshore Wind | 0 | 109928 | 0 | 0 | Pohja Eesti | Hydro | 3190 | 0 | 0 | 0 | Pohja Eesti | Hydro | 3190 | 0 | 0 | 0 | Pohja Eesti | Hydro | 3190 | 0 | 0 | 0 | Pohja Eesti | Onshore Wind | 0 | 109928 | 0 | 0
Pohja EestiOnshore Wind | Pohja Eesti | Onshore Wind | 0 | 109928 | 0 | 0 | Pohja Eesti | Other Renewables | 0 | 0 | 0 | 352904.8385 | Pohja Eesti | Pumped Hydro | 0 | 0 | 0 | 183918 | Pohja Eesti | Solar PV | 19693.1784 | 4090.59 | 0 | 0 | Pohja Eesti | Other Renewables | 0 | 527000 | 0 | 0 | Pohja Eesti | Onshore Wind | 0 | 109928 | 0 | 0 | Pohja Eesti | Onshore Wind | 0 | 109928 | 0 | 0 | Pohja Eesti | Onshore Wind | 0 | 109928 | 0 | 0 | Pohja Eesti | Other Renewables | 0 | 0 | 0 | 362149.1563
Pohja EestiSolar PV | Pohja Eesti | Solar PV | 19693.1784 | 4090.59 | 59565.5751 | 345995.2682 | Pohja Eesti | Pumped Hydro | 0 | 0 | 0 | 183918 | Pohja Eesti | Solar PV | 19693.1784 | 4090.59 | 52658.4031 | 414426.8181 | Pohja Eesti | DSM | 0 | 6153.3 | 0 | 0 | Pohja Eesti | Solar PV | 19693.1784 | 4725.672 | 83411.4289 | 301497.0818 | Pohja Eesti | Solar PV | 19693.1784 | 4090.59 | 85914.8825 | 338301.1792 | Pohja Eesti | Pumped Hydro | 0 | 367836 | 0 | 0 | Pohja Eesti | Solar PV | 19693.1784 | 36803.4473 | 75401.1267 | 95060.6515 | Pohja Eesti | Pumped Hydro | 0 | 551754 | 0 | 0
Pohja EestiDSM | Pohja Eesti | DSM | 0 | 6153.3 | 0 | 0 | Pohja Eesti | Solar PV | 19693.1784 | 4090.59 | 0 | 194524.8529 | Pohja Eesti | DSM | 0 | 6153.3 | 0 | 0 | Laane Eesti | Batteries | 0 | 180170.967 | 2535.5617 | 107822.6979 | Pohja Eesti | DSM | 0 | 6153.3 | 0 | 0 | Pohja Eesti | DSM | 0 | 6153.3 | 0 | 0 | Pohja Eesti | Solar PV | 19693.1784 | 163393.6327 | 66958.4392 | 209216.1492 | Pohja Eesti | DSM | 0 | 6153.3 | 0 | 0 | Pohja Eesti | Solar PV | 19693.1784 | 4090.59 | 0 | 0
Laane EestiBatteries | Laane Eesti | Batteries | 0 | 182773.5677 | 40111.1473 | 255068.9164 | Pohja Eesti | DSM | 0 | 6153.3 | 0 | 0 | Laane Eesti | Batteries | 0 | 183926.2141 | 39381.0156 | 224076.0732 | Laane Eesti | Offshore Wind | 0 | 0 | 0 | 230813.5429 | Laane Eesti | Batteries | 0 | 147454.0869 | 41440.6424 | 216615.4145 | Laane Eesti | Batteries | 0 | 184167.9803 | 40115.3289 | 256669.8411 | Pohja Eesti | DSM | 0 | 6153.3 | 0 | 0 | Laane Eesti | Batteries | 0 | 286946.9751 | 49496.5122 | 258706.8626 | Pohja Eesti | DSM | 0 | 6153.3 | 0 | 0
Laane EestiOffshore Wind | Laane Eesti | Offshore Wind | 0 | 0 | 0 | 3671036.0787 | Laane Eesti | Batteries | 0 | 309849.7468 | 206811.1271 | 265206.3892 | Laane Eesti | Offshore Wind | 0 | 0 | 0 | 2965759.8852 | Laane Eesti | Onshore Wind | 0 | 934388 | 0 | 0 | Laane Eesti | Offshore Wind | 0 | 0 | 0 | 3543293.4113 | Laane Eesti | Offshore Wind | 0 | 0 | 0 | 3703142.8173 | Laane Eesti | Batteries | 0 | 182045.5472 | 36620.5437 | 270743.1502 | Laane Eesti | Offshore Wind | 0 | 1480531.9535 | 0 | 2335268.3401 | Laane Eesti | Batteries | 0 | 600691.9693 | 571920.6886 | 627311.3117
Laane EestiOnshore Wind | Laane Eesti | Onshore Wind | 0 | 934388 | 0 | 0 | Laane Eesti | Offshore Wind | 0 | 2040010 | 3826340 | 1881460 | Laane Eesti | Onshore Wind | 0 | 934388 | 0 | 0 | Laane Eesti | Solar PV | 19693.1784 | 773.724 | 0 | 0 | Laane Eesti | Onshore Wind | 0 | 934388 | 0 | 0 | Laane Eesti | Onshore Wind | 0 | 934388 | 0 | 0 | Laane Eesti | Offshore Wind | 0 | 0 | 0 | 3946625.0018 | Laane Eesti | Onshore Wind | 0 | 934388 | 0 | 0 | Laane Eesti | Offshore Wind | 0 | 2040010 | 3826340 | 1881460
Laane EestiSolar PV | Laane Eesti | Solar PV | 19693.1784 | 108841.2169 | 130686.3721 | 0 | Laane Eesti | Onshore Wind | 0 | 934388 | 0 | 0 | Laane Eesti | Solar PV | 19693.1784 | 142347.0557 | 101647.9785 | 0 | Laane Eesti | DSM | 0 | 1283.7 | 0 | 0 | Laane Eesti | Other Renewables | 0 | 527000 | 0 | 0 | Laane Eesti | Solar PV | 19693.1784 | 125703.3994 | 118377.1623 | 0 | Laane Eesti | Onshore Wind | 0 | 934388 | 0 | 0 | Laane Eesti | Solar PV | 19693.1784 | 460209.3546 | 44820.9709 | 0 | Laane Eesti | Onshore Wind | 0 | 934388 | 0 | 0
Laane EestiDSM | Laane Eesti | DSM | 0 | 1283.7 | 0 | 0 | Laane Eesti | Solar PV | 19693.1784 | 133780.3582 | 0 | 0 | Laane Eesti | DSM | 0 | 1283.7 | 0 | 0 | Kesk Eesti | Batteries | 0 | 29839.5708 | 913.7903 | 17302.7635 | Laane Eesti | Solar PV | 19693.1784 | 52510.8563 | 155891.7192 | 0 | Laane Eesti | DSM | 0 | 1283.7 | 0 | 0 | Laane Eesti | Solar PV | 19693.1784 | 82580.6026 | 178986.7593 | 0 | Laane Eesti | DSM | 0 | 1283.7 | 0 | 0 | Laane Eesti | Solar PV | 19693.1784 | 773.724 | 0 | 0
Kesk EestiBatteries | Kesk Eesti | Batteries | 0 | 29833.0719 | 20815.6603 | 14910.0342 | Laane Eesti | DSM | 0 | 1283.7 | 0 | 0 | Kesk Eesti | Batteries | 0 | 29833.0719 | 19247.1412 | 36355.7169 | Kesk Eesti | Onshore Wind | 0 | 109928 | 0 | 0 | Laane Eesti | DSM | 0 | 1283.7 | 0 | 0 | Kesk Eesti | Batteries | 0 | 29833.0719 | 20909.0647 | 15498.4617 | Laane Eesti | DSM | 0 | 1283.7 | 0 | 0 | Kesk Eesti | Batteries | 0 | 28335.2878 | 26636.0815 | 13893.4689 | Laane Eesti | DSM | 0 | 1283.7 | 0 | 0
Kesk EestiOnshore Wind | Kesk Eesti | Onshore Wind | 0 | 109928 | 0 | 0 | Kesk Eesti | Batteries | 0 | 28850.021 | 2531.4409 | 21544.7651 | Kesk Eesti | Nuclear | 0 | 0 | 776400 | 0 | Kesk Eesti | Solar PV | 19693.1784 | 583.464 | 0 | 0 | Kesk Eesti | Batteries | 0 | 0 | 15852.8519 | 2146.9469 | Kesk Eesti | Onshore Wind | 0 | 109928 | 0 | 0 | Kesk Eesti | Batteries | 0 | 29677.2868 | 10929.3485 | 19744.7821 | Kesk Eesti | Fossil Gas | 0 | 6916.1784 | 58004.1143 | 0 | Kesk Eesti | Batteries | 0 | 56636.9912 | 2076.2618 | 32382.8837
Kesk EestiSolar PV | Kesk Eesti | Solar PV | 19693.1784 | 6859.5659 | 66611.6383 | 0 | Kesk Eesti | Onshore Wind | 0 | 109928 | 0 | 0 | Kesk Eesti | Onshore Wind | 0 | 109928 | 0 | 0 | Kesk Eesti | DSM | 0 | 1675.8 | 0 | 0 | Kesk Eesti | Onshore Wind | 0 | 109928 | 0 | 0 | Kesk Eesti | Solar PV | 19693.1784 | 6859.5659 | 66914.5752 | 3868.33 | Kesk Eesti | Fossil Gas | 0 | 0 | 59474.2579 | 0 | Kesk Eesti | Onshore Wind | 0 | 109928 | 0 | 0 | Kesk Eesti | Onshore Wind | 0 | 109928 | 0 | 0
Kesk EestiDSM | Kesk Eesti | DSM | 0 | 1675.8 | 0 | 0 | Kesk Eesti | Solar PV | 19693.1784 | 583.464 | 0 | 19723.7118 | Kesk Eesti | Solar PV | 19693.1784 | 6859.5659 | 153193.9212 | 0 | Kirde Eesti | Batteries | 0 | 0 | 0 | 5195.6236 | Kesk Eesti | Other Renewables | 0 | 527000 | 0 | 0 | Kesk Eesti | DSM | 0 | 1675.8 | 0 | 0 | Kesk Eesti | Onshore Wind | 0 | 109928 | 0 | 0 | Kesk Eesti | Solar PV | 19693.1784 | 19675.8134 | 71800.3279 | 0 | Kesk Eesti | Solar PV | 19693.1784 | 583.464 | 0 | 0
Kirde EestiBatteries | Kirde Eesti | Batteries | 0 | 56858.0999 | 23696.1783 | 46158.2922 | Kesk Eesti | DSM | 0 | 1675.8 | 0 | 0 | Kesk Eesti | DSM | 0 | 1675.8 | 0 | 0 | Kirde Eesti | Biomass | 14665 | 0 | 46090 | 0 | Kesk Eesti | Solar PV | 19693.1784 | 22532.7708 | 53331.1322 | 0 | Kirde Eesti | Batteries | 0 | 49520.9053 | 11883.7949 | 40465.0928 | Kesk Eesti | Solar PV | 19693.1784 | 6552.2119 | 62158.587 | 0 | Kesk Eesti | DSM | 0 | 1675.8 | 0 | 0 | Kesk Eesti | DSM | 0 | 1675.8 | 0 | 0
Kirde EestiBiomass | Kirde Eesti | Biomass | 14665 | 0 | 0 | 0 | Kirde Eesti | Batteries | 0 | 50235.8964 | 2782.8943 | 34674.6603 | Kirde Eesti | Batteries | 0 | 65723.8572 | 32265.722 | 45620.261 | Kirde Eesti | Oil Shale | 0 | 977632 | 0 | 0 | Kesk Eesti | DSM | 0 | 1675.8 | 0 | 0 | Kirde Eesti | Biomass | 14665 | 0 | 0 | 0 | Kesk Eesti | DSM | 0 | 1675.8 | 0 | 0 | Kirde Eesti | Batteries | 0 | 42092.6725 | 29886.3042 | 34324.6815 | Kirde Eesti | Batteries | 0 | 0 | 68853.2292 | 11955.4162
Kirde EestiOnshore Wind | Kirde Eesti | Onshore Wind | 0 | 109928 | 0 | 0 | Kirde Eesti | Biomass | 14665 | 0 | 0 | 46090 | Kirde Eesti | Biomass | 14665 | 0 | 0 | 0 | Kirde Eesti | Onshore Wind | 0 | 109928 | 0 | 0 | Kirde Eesti | Batteries | 0 | 22222.1845 | 18570.0754 | 29930.265 | Kirde Eesti | Oil Shale | 0 | 0 | 80000 | 0 | Kirde Eesti | Batteries | 0 | 53492.4929 | 21023.4137 | 39492.9895 | Kirde Eesti | Biomass | 14665 | 0 | 0 | 0 | Kirde Eesti | Biomass | 14665 | 0 | 3817.0837 | 42272.9163
Kirde EestiSolar PV | Kirde Eesti | Solar PV | 19693.1784 | 175079.1261 | 0 | 0 | Kirde Eesti | Onshore Wind | 0 | 109928 | 0 | 0 | Kirde Eesti | Nuclear | 0 | 0 | 1552800 | 0 | Kirde Eesti | Solar PV | 19693.1784 | 583.464 | 0 | 0 | Kirde Eesti | Biomass | 14665 | 0 | 0 | 0 | Kirde Eesti | Onshore Wind | 0 | 109928 | 0 | 0 | Kirde Eesti | Biomass | 14665 | 0 | 0 | 0 | Kirde Eesti | Fossil Gas | 0 | 0 | 36321.4634 | 0 | Kirde Eesti | Onshore Wind | 0 | 109928 | 0 | 0
Kirde EestiDSM | Kirde Eesti | DSM | 0 | 722.1 | 0 | 0 | Kirde Eesti | Solar PV | 19693.1784 | 33880.6002 | 0 | 0 | Kirde Eesti | Onshore Wind | 0 | 109928 | 0 | 0 | Kirde Eesti | DSM | 0 | 722.1 | 0 | 0 | Kirde Eesti | Onshore Wind | 0 | 109928 | 0 | 0 | Kirde Eesti | Solar PV | 19693.1784 | 117540.3671 | 0 | 0 | Kirde Eesti | Oil Shale | 0 | 56458.3333 | 23541.6667 | 56458.3333 | Kirde Eesti | Nuclear | 0 | 0 | 0 | 776400 | Kirde Eesti | Solar PV | 19693.1784 | 583.464 | 0 | 0
Louna EestiBatteries | Louna Eesti | Batteries | 0 | 17633.7277 | 573.7497 | 19355.8609 | Kirde Eesti | DSM | 0 | 722.1 | 0 | 0 | Kirde Eesti | Solar PV | 19693.1784 | 214133.495 | 132057.4655 | 0 | Louna Eesti | Batteries | 0 | 15221.0162 | 8332.4125 |  | Kirde Eesti | Other Renewables | 0 | 527000 | 0 | 0 | Kirde Eesti | DSM | 0 | 722.1 | 0 | 0 | Kirde Eesti | Onshore Wind | 0 | 109928 | 0 | 0 | Kirde Eesti | Onshore Wind | 0 | 109928 | 0 | 0 | Kirde Eesti | DSM | 0 | 722.1 | 0 | 0
Louna EestiSolar PV | Louna Eesti | Solar PV | 19693.1784 | 1705.998 | 0 | 36782.0373 | Louna Eesti | Batteries | 0 | 15221.0162 | 1869.8241 | 7790.9976 | Kirde Eesti | DSM | 0 | 722.1 | 0 | 0 | Louna Eesti | Solar PV | 19693.1784 | 1705.998 | 0 |  | Kirde Eesti | Solar PV | 19693.1784 | 161758.329 | 0 | 0 | Louna Eesti | Batteries | 0 | 16073.1125 | 1330.0718 | 23648.8928 | Kirde Eesti | Solar PV | 19693.1784 | 138864.099 | 0 | 0 | Kirde Eesti | Solar PV | 19693.1784 | 17523.1626 | 123747.8541 | 0 | Louna Eesti | Batteries | 0 | 23262.5078 | 4292.7822 | 11101.8224
Louna EestiDSM | Louna Eesti | DSM | 0 | 2983.8 | 0 | 0 | Louna Eesti | Other Renewables | 0 | 0 | 0 | 9923.5544 | Louna Eesti | Batteries | 0 | 15221.0162 | 2066.561 | 116405.8055 | Louna Eesti | DSM | 0 | 2983.8 | 0 |  | Kirde Eesti | DSM | 0 | 722.1 | 0 | 0 | Louna Eesti | Solar PV | 19693.1784 | 1705.998 | 0 | 54295.4729 | Kirde Eesti | DSM | 0 | 722.1 | 0 | 0 | Kirde Eesti | DSM | 0 | 722.1 | 0 | 0 | Louna Eesti | Solar PV | 19693.1784 | 1705.998 | 0 | 0
| Total |  | 116320.892 | 1898004.4451 | 360057.2062 | 4626093.2915 | Louna Eesti | Solar PV | 19693.1784 | 1705.998 | 0 | 0 | Louna Eesti | Solar PV | 19693.1784 | 1705.998 | 0 | 374266.8641 | Total |  | 116320.892 | 2524713.2935 | 57871.7645 | 482331.0056 | Louna Eesti | Batteries | 0 | 0 | 0 | 2338.9991 | Louna Eesti | DSM | 0 | 2983.8 | 0 | 0 | Louna Eesti | Batteries | 0 | 15221.0162 | 1861.3284 | 10376.0477 | Louna Eesti | Batteries | 0 | 11630.2759 | 7635.5762 | 5999.6141 | Louna Eesti | DSM | 0 | 2983.8 | 0 | 0
[7 empty] | Louna Eesti | DSM | 0 | 2983.8 | 0 | 0 | Louna Eesti | DSM | 0 | 2983.8 | 0 | 0 | [6 empty] | Louna Eesti | Other Renewables | 0 | 527000 | 0 | 0 | Total |  | 116320.892 | 1849824.4714 | 451632.8887 | 4670617.3194 | Louna Eesti | Solar PV | 19693.1784 | 1705.998 | 0 | 8757.8992 | Louna Eesti | Fossil Gas | 0 | 33724.1596 | 31780.3051 | 0 | Total |  | 116320.892 | 4557083.4083 | 4507511.592 | 2986966.2731
[7 empty] | Total |  | 116320.892 | 3931945.8302 | 4044359.4395 | 3063497.7949 | Total |  | 116320.892 | 1976802.3147 | 2878518.7952 | 4482832.8218 | [6 empty] | Louna Eesti | Solar PV | 19693.1784 | 34976.723 | 3126.7099 | 0 | [6 empty] | Louna Eesti | DSM | 0 | 2983.8 | 0 | 0 | Louna Eesti | Solar PV | 19693.1784 | 1705.998 | 5142.661 | 0
[25 empty] | Louna Eesti | DSM | 0 | 2983.8 | 0 | 0 | [6 empty] | Total |  | 116320.892 | 2413020.1565 | 561426.8823 | 4648107.6847 | Louna Eesti | DSM | 0 | 2983.8 | 0 | 0
[25 empty] | Total |  | 116320.892 | 4358171.3225 | 396908.5914 | 4187391.476 | [12 empty] | Total |  | 116320.892 | 3784274.6952 | 724203.9369 | 3566630.4488
Aggregated
| Reference |  | Reference |  |  |  | Renewables + Storage | [5 empty] | Nuclear | [5 empty] | CCU | [5 empty] | Renewable gas | [5 empty] | All technologies | [5 empty] | 1000 MW dispatchable | [5 empty] | No net imports | [5 empty] | Renewables + Storage
| Technology |  | 2020 | 2030 | 2040 | 2050 | Region | Technology | 2020 | 2030 | 2040 | 2050 | Region | Technology | 2020 | 2030 | 2040 | 2050 | Region | Technology | 2020 | 2030 | 2040 | 2050 | Region | Technology | 2020 | 2030 | 2040 | 2050 | Region | Technology | 2020 | 2030 | 2040 | 2050 | Region | Technology | 2020 | 2030 | 2040 | 2050 | Region | Technology | 2020 | 2030 | 2040 | 2050 | Region | Technology | 2020 | 2030 | 2040 | 2050 | Total
| Batteries |  | 0 | 324437.2482 | 103193.6207 | 450351.1098 |  |  | 0 | 440904.1198 | 218019.4395 | 374952.8371 |  |  | 0 | 330674.9101 | 109761.0269 | 544461.2544 |  |  | 0 | 262353.3535 | 11781.7645 | 251517.4627 |  |  | 0 | 169676.2714 | 101147.6012 | 342600.9829 |  |  | 0 | 316933.851 | 100426.2688 | 449568.2532 |  |  | 0 | 318638.5789 | 79457.5335 | 427050.3012 |  |  | 0 | 409277.5555 | 147274.4775 | 359901.4572 |  | Batteries | 0 | 680591.4683 | 677354.5083 | 701084.2004 | 2059.0302
| Biomass |  | 14665 | 0 | 0 | 0 |  |  | 14665 | 0 | 0 | 46090 |  |  | 14665 | 0 | 0 | 0 |  |  | 14665 | 0 | 46090 | 0 |  |  | 14665 | 0 | 0 | 0 |  |  | 14665 | 0 | 0 | 0 |  |  | 14665 | 0 | 0 | 0 |  |  | 14665 | 0 | 0 | 0 |  | Biomass | 14665 | 0 | 3817.0837 | 42272.9163 | 46.09
| Fossil Gas |  | 0 | 0 | 0 | 121928.7975 |  |  | 0 | 0 | 0 | 0 |  |  | 0 | 0 | 0 | 0 |  |  | 0 | 0 | 0 | 0 |  |  | 0 | 0 | 0 | 0 |  |  | 0 | 0 | 0 | 121441.2668 |  |  | 0 | 0 | 150323.8966 | 0 |  |  | 0 | 81556.7104 | 256016.5187 | 0 |  | Fossil Gas | 0 | 0 | 0 | 0 | 0
| Hydro |  | 3190 | 0 | 0 | 0 |  |  | 3190 | 0 | 0 | 0 |  |  | 3190 | 0 | 0 | 0 |  |  | 3190 | 0 | 0 | 0 |  |  | 3190 | 0 | 0 | 0 |  |  | 3190 | 0 | 0 | 0 |  |  | 3190 | 0 | 0 | 0 |  |  | 3190 | 0 | 0 | 0 |  | Hydro | 3190 | 0 | 0 | 0 | 0
| Offshore Wind |  | 0 | 0 | 0 | 3671036.0787 |  |  | 0 | 2040010 | 3826340 | 1881460 |  |  | 0 | 0 | 0 | 2965759.8852 |  |  | 0 | 0 | 0 | 230813.5429 |  |  | 0 | 0 | 0 | 3543293.4113 |  |  | 0 | 0 | 0 | 3703142.8173 |  |  | 0 | 0 | 0 | 3946625.0018 |  |  | 0 | 1480531.9535 | 0 | 2335268.3401 |  | Offshore Wind | 0 | 2040010 | 3826340 | 1881460 | 7747.81
| Oil Shale |  | 0 | 0 | 0 | 0 |  |  | 0 | 0 | 0 | 0 |  |  | 0 | 0 | 0 | 0 |  |  | 0 | 977632 | 0 | 0 |  |  | 0 | 0 | 0 | 0 |  |  | 0 | 0 | 80000 | 0 |  |  | 0 | 56458.3333 | 23541.6667 | 56458.3333 |  |  | 0 | 0 | 0 | 0 |  | Oil Shale | 0 | 0 | 0 | 0 | 0
| Onshore Wind |  | 0 | 1264172 | 0 | 0 |  |  | 0 | 1264172 | 0 | 0 |  |  | 0 | 1264172 | 0 | 0 |  |  | 0 | 1264172 | 0 | 0 |  |  | 0 | 1264172 | 0 | 0 |  |  | 0 | 1264172 | 0 | 0 |  |  | 0 | 1264172 | 0 | 0 |  |  | 0 | 1264172 | 0 | 0 |  | Onshore Wind | 0 | 1264172 | 0 | 0 | 1264.172
| Other Renewables |  | 0 | 0 | 0 | 0 |  |  | 0 | 0 | 0 | 362828.3929 |  |  | 0 | 0 | 0 | 0 |  |  | 0 | 0 | 0 | 0 |  |  | 0 | 2635000 | 0 | 0 |  |  | 0 | 0 | 0 | 0 |  |  | 0 | 0 | 0 | 0 |  |  | 0 | 0 | 0 | 0 |  | Other Renewables | 0 | 0 | 0 | 362149.1563 | 362.1492
| Solar PV |  | 98465.892 | 296576.4968 | 256863.5855 | 382777.3055 |  |  | 98465.892 | 174041.0104 | 0 | 214248.5648 |  |  | 98465.892 | 369136.7046 | 439557.7683 | 788693.6822 |  |  | 98465.892 | 7737.24 | 0 | 0 |  |  | 98465.892 | 276504.3511 | 295760.9902 | 301497.0818 |  |  | 98465.892 | 255899.9204 | 271206.6199 | 396464.9821 |  |  | 98465.892 | 393096.5443 | 308103.7855 | 217974.0484 |  |  | 98465.892 | 535917.7758 | 320912.9407 | 95060.6515 |  | Solar PV | 98465.892 | 7737.24 | 0 | 0 | 7.7372
| Waste |  | 0 | 0 | 0 | 0 |  |  | 0 | 0 | 0 | 0 |  |  | 0 | 0 | 0 | 0 |  |  | 0 | 0 | 0 | 0 |  |  | 0 | 0 | 0 | 0 |  |  | 0 | 0 | 0 | 0 |  |  | 0 | 0 | 0 | 0 |  |  | 0 | 0 | 0 | 0 |  | Waste | 0 | 0 | 0 | 0 | 0
| DSM |  | 0 | 12818.7 | 0 | 0 |  |  | 0 | 12818.7 | 0 | 0 |  |  | 0 | 12818.7 | 0 | 0 |  |  | 0 | 12818.7 | 0 | 0 |  |  | 0 | 12818.7 | 0 | 0 |  |  | 0 | 12818.7 | 0 | 0 |  |  | 0 | 12818.7 | 0 | 0 |  |  | 0 | 12818.7 | 0 | 0 |  | DSM | 0 | 12818.7 | 0 | 0 | 12.8187
| Nuclear |  | 0 | 0 | 0 | 0 |  |  | 0 | 0 | 0 | 0 |  |  | 0 | 0 | 2329200 | 0 |  |  | 0 | 0 | 0 | 0 |  |  | 0 | 0 | 0 | 0 |  |  | 0 | 0 | 0 | 0 |  |  | 0 | 0 | 0 | 0 |  |  | 0 | 0 | 0 | 776400 |  | Nuclear | 0 | 0 | 0 | 0 | 0
| Pumped hydro |  | 0 | 0 | 0 | 0 |  |  | 0 | 0 | 0 | 183918 |  |  | 0 | 0 | 0 | 183918 |  |  | 0 | 0 | 0 | 0 |  |  | 0 | 0 | 0 | 0 |  |  | 0 | 0 | 0 | 0 |  |  | 0 | 367836 | 0 | 0 |  |  | 0 | 0 | 0 | 0 |  | Pumped hydro | 0 | 551754 | 0 | 0 | 551.754
| Total |  | 116320.892 | 1898004.4451 | 360057.2062 | 4626093.2915 |  |  | 116320.892 | 3931945.8302 | 4044359.4395 | 3063497.7949 |  |  | 116320.892 | 1976802.3147 | 2878518.7952 | 4482832.8218 |  |  | 116320.892 | 2524713.2935 | 57871.7645 | 482331.0056 |  |  | 116320.892 | 4358171.3225 | 396908.5914 | 4187391.476 |  |  | 116320.892 | 1849824.4714 | 451632.8887 | 4670617.3194 |  |  | 116320.892 | 2413020.1565 | 561426.8823 | 4648107.6847 |  |  | 116320.892 | 3784274.6952 | 724203.9369 | 3566630.4488 |  |  | 116320.892 | 4557083.4083 | 4507511.592 | 2986966.2731
| check |  | 0 | 0 | 0 | 0 |  |  | 0 | 0 | 0 | 0 |  |  | 0 | 0 | 0 | 0 |  |  | 0 | 0 | 0 | 0 |  |  | 0 | 0 | 0 | 0 |  |  | 0 | 0 | 0 | 0 |  |  | 0 | 0 | 0 | 0 |  |  | 0 | 0 | 0 | 0 |  |  | 0 | 0 | 0 | 0
| Land-use |  | Reference | No need to calculate for other pathways, all are identical to the reference
| Onshore wind |  | 2020 | 2030 | 2040 | 2050 |  |  | 2030
| Pohja Eesti |  | 0 | 109928 | 0 | 0 |  | Pohja Eesti | #REF!
| Laane Eesti |  | 0 | 934388 | 0 | 0 |  | Laane Eesti | #REF!
| Kesk Eesti |  | 0 | 109928 | 0 | 0 |  | Kesk Eesti | #REF!
| Kirde Eesti |  | 0 | 109928 | 0 | 0 |  | Kirde Eesti | #REF!
| Louna Eesti |  | 0 | 0 | 0 | 0 |  | Louna Eesti | #REF!

## T3-8
Table 3‑8 Total investment needs per pathway (excluding interest payments), million EUR2020
|  | 2021-2030 | 2031-2040 | 2041-2050 | Total | Average annual
| Reference | 1898.0044 | 360.0572 | 4626.0933 | 6884.1549 | 229.4718
| Renewable electricity + Storage | 3931.9458 | 4044.3594 | 3063.4978 | 11039.8031 | 367.9934
| Nuclear | 1976.8023 | 2878.5188 | 4482.8328 | 9338.1539 | 311.2718
| CCU | 2524.7133 | 57.8718 | 482.331 | 3064.9161 | 102.1639
| Renewable gas | 4358.1713 | 396.9086 | 4187.3915 | 8942.4714 | 298.0824
| All technologies | 1849.8245 | 451.6329 | 4670.6173 | 6972.0747 | 232.4025
| 1000 MW dispatchable | 2413.0202 | 561.4269 | 4648.1077 | 7622.5547 | 254.0852
| AT-NIMP | 3784.2747 | 724.2039 | 3566.6304 | 8075.1091 | 269.1703

## F3-7
Figure 3‑7 Static modelling – pathway results for change in economic output - Cumulative (2025-2050) (Type-I [direct]+Type-II [induced]) output changes compared to the reference (in million €)
Base-case - Cumulative (Type-I) output changes compared to the reference (in million €)
Cumulative
AT-1000 | 449.8325
AT-NIMP | 1678.2477
RES-STORAGE | 7031.9084
RES-GAS | 4059.0541
NUCLEAR | 3721.3935
CCU | -59.0902
AT | 625.2225
|  | Cumulative | Cumulative
|  | Type I (Direct) | Type II (Induced) | Total
AT-1000 | Base | 449.8325 | 814.3841 | 1264.2166
| S1 | 0 | 2878.5939 | 4110.213
AT-NIMP | Base | 1678.2477 | 2346.5342 | 4024.7819
| S1 | 0 | 2878.5939 | 4855.682
RES-STORAGE | Base | 7031.9084 | 9363.6701 | 16395.5785
| S1 | 0 | 7956.2069 | 13793.7408
RES-GAS | Base | 4059.0541 | 6025.3476 | 10084.4017
| S1 | 0 | 5083.6677 | 8453.9016
NUCLEAR | Base | 3721.3935 | 5643.4374 | 9364.8308
| S1 | 0 | 6527.0856 | 10873.6468
CCU | Base | -59.0902 | 389.8803 | 330.7902
| S1 | 0 | -6781.8314 | -11979.3537
AT | Base | 625.2225 | 1077.0308 | 1702.2533
| S1 | 0 | 229.0862 | 378.0417

## F3-8
Figure 3-8 Macroeconomic adjustment of the different scenarios (left – demand effects only) (right - demand & price effects) – GDP – cumulative (2025-2050)
S1 - Macroeconomic adjustment of the different scenarios (demand effects) – GDP – cumulative (2025-2050)
| GDP | Investment | Public Consumption | Private Consumption | Exports | Imports
CCU -S1 | -2.8123 | -7.5388 | -0.70079 | -0.93596 | 0.94729 | 5.4159
NUCLEAR -S1 | -4.1317 | 8.47 | -0.70079 | -1.997 | -5.5996 | -4.3042
RES-STORAGE -S1 | 13.3251 | 14.1175 | -0.70079 | 5.4896 | 7.0397 | -12.6209
RES-GAS -S1 | 8.8238 | 12.4941 | -0.70079 | 3.479 | 3.8232 | -10.2717
AT -S1 | -1.3818 | 4.4565 | -0.70079 | -1.5387 | 0.036405 | -3.6353
AT-1000 -S1 | 3.1786 | 7.2621 | -0.70079 | 0.40211 | 2.6351 | -6.4199
AT-NIMP -S1 | 23.8225 | -1.2363 | -0.70079 | 7.6688 | 22.0427 | -3.9519
S1- Macroeconomic adjustment of the different scenarios (demand & price effects) – GDP – cumulative (2025-2050)
| GDP | Investment | Public Consumption | Private Consumption | Exports | Imports
CCU -S1 | -12.7576 | -7.4396 | -0.70079 | -4.6703 | -7.2182 | 7.2714
NUCLEAR -S1 | 20.9436 | 13.1717 | -0.70079 | 9.0053 | 13.071 | -13.6035
RES-STORAGE -S1 | 1.1022 | 12.9226 | -0.70079 | 0.68616 | -2.5869 | -9.2189
RES-GAS -S1 | 17.3647 | 14.836 | -0.70079 | 6.9161 | 10.237 | -13.9236
AT -S1 | 7.6015 | 6.6859 | -0.70079 | 2.1431 | 6.7881 | -7.3148
AT-1000 -S1 | 12.0498 | 9.8215 | -0.70079 | 4.0081 | 9.2431 | -10.3221
AT-NIMP -S1 | 15.9088 | 9.3953 | -0.70079 | 4.7166 | 13.9623 | -11.4646

## F3-9
Figure 3‑9 Change in employment, static analysis, Total Type I + Type II employment multipliers, number of jobs
In D7
Total Type I + Type II employment multipliers
S1 - Type-II employment multipliers
|  | Type I |  |  | Type II |  |  | Total
| 2030 | 2040 | 2050 | 2030 | 2040 | 2050 | 2030 | 2040 | 2050 | 2030-2050
Reference | 1799 | 473 | 3787 | 2067 | 539 | 4365 | 3866 | 1012 | 8152 | 13030
AT-1000 -S1 | 2590 | 636 | 3732 | 2975 | 731 | 4300 | 5565 | 1367 | 8032 | 14964
AT-NIMP -S1 | 3251 | 835 | 3206 | 3741 | 962 | 3704 | 6992 | 1797 | 6910 | 15699
RES-STORAGE -S1 | 3233 | 2930 | 2896 | 3726 | 3384 | 3342 | 6959 | 6314 | 6238 | 19511
RES-GAS -S1 | 3883 | 510 | 3307 | 4537 | 581 | 3811 | 8420 | 1091 | 7118 | 16629
NUCLEAR -S1 | 1887 | 3292 | 4148 | 2168 | 3812 | 4767 | 4055 | 7104 | 8915 | 20074
CCU -S1 | 2683 | 83 | 646 | 3082 | 95 | 743 | 5765 | 178 | 1389 | 7332
AT -S1 | 2416 | 867 | 4414 | 2676 | 951 | 4997 | 5092 | 1818 | 9411 | 16321

## F3-10
Figure 3‑10 Change in employment, dynamic analysis, % cumulative change 2025-2050
Base case - Impact on Aggregate Employment |  |  | S1-Impact on Aggregate Employment
| 2025-2050 |  |  | 2025-2050
AT | -0.03152% |  | AT -S1 | 0.1598%
AT-1000 | 0.006609% |  | AT-1000 -S1 | 0.2552%
AT-NIMP | 0.1742% |  | AT-NIMP -S1 | 0.1918%
RES-STORAGE | 0.1247% |  | RES-STORAGE -S1 | -0.008742%
RES-GAS | 0.1941% |  | RES-GAS -S1 | 0.3762%
NUCLEAR | -0.02329% |  | NUCLEAR -S1 | 0.4093%
CCU | -0.1318% |  | CCU -S1 | -0.3239%
Cumulative
AT | Base | -0.00031517
| S1 | 0.0015976
AT-1000 | Base | 6.6094e-05
| S1 | 0.0025524
AT-NIMP | Base | 0.0017422
| S1 | 0.0019178
RES-STORAGE | Base | 0.0012472
| S1 | -8.7423e-05
RES-GAS | Base | 0.001941
| S1 | 0.0037619
NUCLEAR | Base | -0.00023289
| S1 | 0.004093
CCU | Base | -0.0013177
| S1 | -0.0032386
AT

## T3-9&10
Table 3‑9 Reinforcement capacities and cost by pathway for the Lääne-Eesti - Latvia interconnector & Table 3‑10 Reinforcement capacities and cost by pathway for the Lääne-Eesti - Põhja-Eesti transmission line
Table 3‑9 Reinforcement capacities and cost by pathway for the Lääne-Eesti - Latvia interconnector
|  | New transmission (MW) |  |  | Transmission investment
(million EUR2020)
|  | 2030 | 2040 | 2050 | 2030 | 2040 | 2050
Reference | Reference | 45.7 | 73.9 | 564 | 10.2 | 16.5 | 125.8
Renewables + storage (offshore wind) | Renewables + storage (offshore wind) | 331.6 | 657.2822 | 582.278 | 73.9 | 148.1398 | 133.0331
Nuclear | Nuclear | 0 | 318.2 | 711.7 | 0 | 71 | 158.7
CCU | CCU | 84.5 | 242.6 | 278.1 | 18.8 | 54.1 | 62
Renewable gas | Renewable gas | 39 | 84.1 | 508.5 | 8.7 | 18.8 | 113.4
All technologies | All technologies | 40.6 | 81.4 | 574.2 | 9.1 | 18.2 | 128.1
No net imports | AT-NIMP | 262.1 | 74.9 | 269.6 | 58.5 | 16.7 | 60.1
1000 MW dispatchable capacity | 1000 MW dispatchable capacity | 44.8 | 30.7 | 620.8 | 10 | 6.8 | 138.4
Table 3‑10 Reinforcement capacities and cost by pathway for the Lääne-Eesti - Põhja-Eesti transmission line
|  | New transmission (MW) |  |  | Transmission investment
(million EUR2020)
|  | 2030 | 2040 | 2050 | 2030 | 2040 | 2050
| Renewables + storage (offshore wind) | 0 | 123.1822 | 253.378 | 0 | 29.0398 | 59.7331

## T4-1
Table 4‑1 Annual additional electricity generation (compared to current deployment and to the amount expected to be procured via the auctions in 2022 and 2023) foreseen by 2030 in the pathways, in GWh
|  | Reference | Renewables + storage | Nuclear | CCU | Renewable gas | All technologies | 1000 MW dispatchable | No net imports
|  | Reference | RES + Storage | Nuclear | CCU | RES GAS | AT | AT + 1000 | AT-NIMP | Generation from planned auctions
Offshore Wind | Offshore Wind | 0 | 3541.5927 | 0 | 0 | 0 | 0 | 0 | 2447.2721 | 0
| Onshore Wind | 2143.9325 | 2284.1041 | 2087.6054 | 2283.9674 | 2173.1439 | 2158.7708 | 2186.5954 | 2121.0402 | 836.25
| Other Renewables | 32.84 | 32.84 | 32.84 | 32.84 | 32.84 | 32.84 | 32.84 | 32.84 | 0
| Solar PV | 1500.7384 | 1045.8123 | 1762.2447 | 435.1099 | 1431.8773 | 1348.6293 | 1849.6683 | 2370.39 | 278.75
| Total | 3677.5108 | 6904.3491 | 3882.6901 | 2751.9173 | 3637.8611 | 3540.2401 | 4069.1036 | 6971.5422

## F4-1
Figure 4‑1 ETS price increase assumption in the modelling
(Figure 3-1 from D3 report)

## T4-4
Table 4‑4 RES electricity support per unit of gross electricity produced in 2018, Baltic States and EU28
Source: CEER (2021). Status Review of Renewable Support Schemes in Europe for 2018 and 2019. Available at: https://www.ceer.eu/documents/104400/-/-/ffe624d4-8fbb-ff3b-7b4b-1f637f42070a
| Country | RES electricity support expenditure (MEUR) | Gross electricity produced (TWh) | RES support per unit of gross electricity (EUR/MWh)
| Estonia | 83 | 12 | 6.71
| Latvia | 95 | 7 | 14.19
| Lithuania | 84 | 4 | 24.04
| EU28 | 60080 | 3382 | 19.12

## T4-5
Table 4‑5 Capacity and associated investment cost for batteries in Estonia in 2030 and 2050
| Pathway | Battery capacity (MW) by 2030 | Battery capacity (MW) by 2050 | Cost of capacity additions to 2030 | Cost of capacity additions to 2031-2050 (MEUR)
(MEUR)
| Reference | 1644.9174 | 8040.3621 | 324.4372 | 553.5447
| RES + Storage | 2235.4118 | 8617.4746 | 440.9041 | 592.9723
| Nuclear | 1676.5427 | 9288.4111 | 330.6749 | 654.2223
| CCU | 1330.1481 | 4571.3143 | 262.3534 | 263.2992
| RES GAS | 860.2694 | 5906.7944 | 169.6763 | 443.7486
| AT | 1606.8747 | 7970.4879 | 316.9339 | 549.9945
| AT + 1000 | 1615.5177 | 7532.818 | 318.6386 | 506.5078
| AT-NIMP | 2075.0631 | 7704.7425 | 409.2776 | 507.1759

## T4-6
Table 4-6 Estimated impact on bills of transmission network reinforcement and extension actions
| Pathways | Transmission investment (EUR) |  |  | Network cost |  |  | Cost per dwelling (EUR/year)
|  | 2030 | 2040 | 2050 | 2030 | 2040 | 2050 | 2030 | 2040 | 2050
| Reference | 10.2 | 16.5 | 125.8 | 0.090265 | 0.12692 | 0.78625 | 0.31593 | 0.44423 | 2.7519
| RES + Storage | 73.9 | 148.1398 | 133.0331 | 0.71748 | 1.311 | 1.0233 | 2.5112 | 4.5884 | 3.5817
| Nuclear | 0 | 71 | 158.7 | 0 | 0.62832 | 1.2208 | 0 | 2.1991 | 4.2727
| CCU | 18.8 | 54.1 | 62 | 0.18252 | 0.47876 | 0.47692 | 0.63883 | 1.6757 | 1.6692
| RES GAS | 8.7 | 18.8 | 113.4 | 0.084466 | 0.16637 | 0.87231 | 0.29563 | 0.5823 | 3.0531
| AT | 9.1 | 18.2 | 128.1 | 0.08835 | 0.16106 | 0.98538 | 0.30922 | 0.56372 | 3.4488
| AT-NIMP | 58.5 | 16.7 | 60.1 | 0.56796 | 0.14779 | 0.46231 | 1.9879 | 0.51726 | 1.6181
| AT + 1000 | 10 | 6.8 | 138.4 | 0.097087 | 0.060177 | 1.0646 | 0.33981 | 0.21062 | 3.7262
[8 empty] | Assumed demand: | 3500 | kWh/year

## FX-1
Figure x-1 Installed capacity by technology and percent dispatchable according to the X pathway, 2020-2050, MW
Capacity per pathway over time
| Select pathway version | S1 |  |  | $J$28:$M$40 |  |  |  |  | Renewables + Storage pathway
| Select pathway | Renewables + Storage |  |  | 'OW Cap EE'!
[5 empty] | $B$6:$E$6 | $A$28:$A$40
| MW |  |  | Interpolated |  |  | Additional capacity (GW)
| Technology | 2020 | 2030 | 2035 (interpolated) | 2040 | 2050 | 2030 | 2040 | 2050
Renewables + Storage | Batteries | 0 | 2235.4118 | 3107.9265 | 3980.4412 | 8617.4746 | 2.2354 | 1.745 | 4.637
Renewables + Storage | Biomass | 101 | 101 | 101 | 101 | 123 | 0 | 0 | 0.022
Renewables + Storage | Fossil Gas | 169.8 | 69.8 | 42.8 | 15.8 | 15.8 | -0.1 | -0.054 | 0
Renewables + Storage | Hydro | 8.4 | 8.4 | 8.4 | 8.4 | 8.4 | 0 | 0 | 0
Renewables + Storage | Offshore Wind | 0 | 1000 | 2000 | 3000 | 4000 | 1 | 2 | 1
Renewables + Storage | Oil Shale | 1972 | 675.5 | 575.75 | 476 | 476 | -1.2965 | -0.1995 | 0
Renewables + Storage | Onshore Wind | 329 | 1479 | 1479 | 1479 | 1479 | 1.15 | 0 | 0
Renewables + Storage | Other Renewables | 20.2 | 20.2 | 20.2 | 20.2 | 157.8958 | 0 | 0 | 0.1377
Renewables + Storage | Solar PV | 230 | 1249.0521 | 1249.0521 | 1249.0521 | 2093.6144 | 1.0191 | 0 | 0.84456
Renewables + Storage | Waste | 18.5 | 18.5 | 18.5 | 18.5 | 18.5 | 0 | 0 | 0
Renewables + Storage | DSM | 0 | 261.2 | 261.2 | 261.2 | 261.2 | 0.2612 | 0 | 0
Renewables + Storage | Nuclear | 0 | 0 | 0 | 0 | 0 | 0 | 0 | 0
Renewables + Storage | Pumped hydro | 0 | 0 | 0 | 0 | 174 | 0 | 0 | 0.174
Renewables + Storage | % dispatchable | 80.08% | 47.51% | 46.56% | 45.93% | 56.49%
Renewables + Storage | Dispatchable | 2281.5 | 3381.6118 | 4127.3765 | 4873.1412 | 9843.8703
| Total | 2848.9 | 7118.0639 | 8863.8286 | 10609.5933 | 17424.8848
| % dispatchable | 80.08% | 47.51% | 46.56% | 45.93% | 56.49%
Capacity per pathway over time
| Select pathway version | S1 |  |  | $J$28:$M$40 |  |  |  |  | Nuclear pathway
| Select pathway | Nuclear |  |  | 'NUC cap EE'!
[5 empty] | $B$6:$E$6 | $A$28:$A$40
| MW |  |  | Interpolated |  |  | Additional capacity (GW)
| Technology | 2020 | 2030 | 2035 (interpolated) | 2040 | 2050 | 2030 | 2040 | 2050
Nuclear | Batteries | 0 | 1676.5427 | 2115.8068 | 2555.0709 | 9288.4111 | 1.6765 | 0.87853 | 6.7333
Nuclear | Biomass | 101 | 101 | 101 | 101 | 101 | 0 | 0 | 0
Nuclear | Fossil Gas | 169.8 | 69.8 | 42.8 | 15.8 | 15.8 | -0.1 | -0.054 | 0
Nuclear | Hydro | 8.4 | 8.4 | 8.4 | 8.4 | 8.4 | 0 | 0 | 0
Nuclear | Offshore Wind | 0 | 0 | 0 | 0 | 1576.3077 | 0 | 0 | 1.5763
Nuclear | Oil Shale | 1972 | 675.5 | 575.75 | 476 | 476 | -1.2965 | -0.1995 | 0
Nuclear | Onshore Wind | 329 | 1479 | 1479 | 1479 | 1479 | 1.15 | 0 | 0
Nuclear | Other Renewables | 20.2 | 20.2 | 20.2 | 20.2 | 20.2 | 0 | 0 | 0
Nuclear | Solar PV | 230 | 1864.3019 | 2664.0213 | 3463.7407 | 6572.7508 | 1.6343 | 1.5994 | 3.109
Nuclear | Waste | 18.5 | 18.5 | 18.5 | 18.5 | 18.5 | 0 | 0 | 0
Nuclear | DSM | 0 | 261.2 | 261.2 | 261.2 | 261.2 | 0.2612 | 0 | 0
Nuclear | Nuclear | 0 | 0 | 450 | 900 | 900 | 0 | 0.9 | 0
Nuclear | Pumped hydro | 0 | 0 | 0 | 0 | 174 | 0 | 0 | 0.174
Nuclear | % dispatchable | 80.08% | 45.72% | 46.34% | 46.76% | 53.87%
Nuclear | Dispatchable | 2281.5 | 2822.7427 | 3585.2568 | 4347.7709 | 11255.1111
| Total | 2848.9 | 6174.4446 | 7736.6781 | 9298.9115 | 20891.5695
| % dispatchable | 80.08% | 45.72% | 46.34% | 46.76% | 53.87%
Capacity per pathway over time
| Select pathway version | S1 |  |  | $J$28:$M$40 |  |  |  |  | CCU pathway
| Select pathway | CCU |  |  | CCU Cap EE'!
[5 empty] | $B$6:$E$6 | $A$28:$A$40
| MW |  |  | Interpolated |  |  | Additional capacity (GW)
| Technology | 2020 | 2030 | 2035 (interpolated) | 2040 | 2050 | 2030 | 2040 | 2050
CCU | Batteries | 0 | 1330.1481 | 1343.9524 | 1357.7567 | 4571.3143 | 1.3301 | 0.027609 | 3.2136
CCU | Biomass | 101 | 101 | 112 | 123 | 123 | 0 | 0.022 | 0
CCU | Fossil Gas | 169.8 | 69.8 | 42.8 | 15.8 | 15.8 | -0.1 | -0.054 | 0
CCU | Hydro | 8.4 | 8.4 | 8.4 | 8.4 | 8.4 | 0 | 0 | 0
CCU | Offshore Wind | 0 | 0 | 0 | 0 | 122.6779 | 0 | 0 | 0.12268
CCU | Oil Shale | 1972 | 675.5 | 575.75 | 476 | 476 | -1.2965 | -0.1995 | 0
CCU | Onshore Wind | 329 | 1479 | 1479 | 1479 | 1479 | 1.15 | 0 | 0
CCU | Other Renewables | 20.2 | 20.2 | 20.2 | 20.2 | 20.2 | 0 | 0 | 0
CCU | Solar PV | 230 | 724.6 | 724.6 | 724.6 | 724.6 | 0.4946 | 0 | 0
CCU | Waste | 18.5 | 18.5 | 18.5 | 18.5 | 18.5 | 0 | 0 | 0
CCU | DSM | 0 | 261.2 | 261.2 | 261.2 | 261.2 | 0.2612 | 0 | 0
CCU | Nuclear | 0 | 0 | 0 | 0 | 0 | 0 | 0 | 0
CCU | Pumped hydro | 0 | 0 | 0 | 0 | 0 | 0 | 0 | 0
CCU | % dispatchable | 80.08% | 52.82% | 51.77% | 50.67% | 70.15%
CCU | Dispatchable | 2281.5 | 2476.3481 | 2374.4024 | 2272.4567 | 5486.0143
| Total | 2848.9 | 4688.3481 | 4586.4024 | 4484.4567 | 7820.6922
| % dispatchable | 80.08% | 52.82% | 51.77% | 50.67% | 70.15%
Capacity per pathway over time
| Select pathway version | S1 |  |  | $J$28:$M$40 |  |  |  |  | Renewable gas pathway
| Select pathway | Renewable gas |  |  | 'Gas Cap EE'!
[5 empty] | $B$6:$E$6 | $A$28:$A$40
| MW |  |  | Interpolated |  |  | Additional capacity (GW)
| Technology | 2020 | 2030 | 2035 (interpolated) | 2040 | 2050 | 2030 | 2040 | 2050
Renewable gas | Batteries | 0 | 860.2694 | 1265.0625 | 1669.8557 | 5906.7944 | 0.86027 | 0.80959 | 4.2369
Renewable gas | Biomass | 101 | 101 | 101 | 101 | 101 | 0 | 0 | 0
Renewable gas | Fossil Gas | 169.8 | 69.8 | 42.8 | 15.8 | 15.8 | -0.1 | -0.054 | 0
Renewable gas | Hydro | 8.4 | 8.4 | 8.4 | 8.4 | 8.4 | 0 | 0 | 0
Renewable gas | Offshore Wind | 0 | 0 | 0 | 0 | 1883.268 | 0 | 0 | 1.8833
Renewable gas | Oil Shale | 1972 | 675.5 | 575.75 | 476 | 476 | -1.2965 | -0.1995 | 0
Renewable gas | Onshore Wind | 329 | 1479 | 1479 | 1479 | 1479 | 1.15 | 0 | 0
Renewable gas | Other Renewables | 20.2 | 1020.2 | 1020.2 | 1020.2 | 1020.2 | 1 | 0 | 0
Renewable gas | Solar PV | 230 | 1572.1784 | 2110.2779 | 2648.3773 | 3836.871 | 1.3422 | 1.0762 | 1.1885
Renewable gas | Waste | 18.5 | 18.5 | 18.5 | 18.5 | 18.5 | 0 | 0 | 0
Renewable gas | DSM | 0 | 261.2 | 261.2 | 261.2 | 261.2 | 0.2612 | 0 | 0
Renewable gas | Nuclear | 0 | 0 | 0 | 0 | 0 | 0 | 0 | 0
Renewable gas | Pumped hydro | 0 | 0 | 0 | 0 | 0 | 0 | 0 | 0
Renewable gas | % dispatchable | 80.08% | 49.56% | 47.72% | 46.28% | 51.97%
Renewable gas | Dispatchable | 2281.5 | 3006.4694 | 3284.5125 | 3562.5557 | 7799.4944
| Total | 2848.9 | 6066.0478 | 6882.1904 | 7698.333 | 15007.0334
| % dispatchable | 80.08% | 49.56% | 47.72% | 46.28% | 51.97%
Capacity per pathway over time
| Select pathway version | S1 |  |  | $J$28:$M$40 |  |  |  |  | All technologies pathway
| Select pathway | All technologies |  |  | 'AT Cap EE'!
[5 empty] | $B$6:$E$6 | $A$28:$A$40
| MW |  |  | Interpolated |  |  | Additional capacity (GW)
| Technology | 2020 | 2030 | 2035 (interpolated) | 2040 | 2050 | 2030 | 2040 | 2050
All technologies | Batteries | 0 | 1606.8747 | 2008.781 | 2410.6874 | 7970.4879 | 1.6069 | 0.80381 | 5.5598
All technologies | Biomass | 101 | 101 | 101 | 101 | 101 | 0 | 0 | 0
All technologies | Fossil Gas | 169.8 | 69.8 | 42.8 | 15.8 | 159.4155 | -0.1 | -0.054 | 0.14362
All technologies | Hydro | 8.4 | 8.4 | 8.4 | 8.4 | 8.4 | 0 | 0 | 0
All technologies | Offshore Wind | 0 | 0 | 0 | 0 | 1968.2283 | 0 | 0 | 1.9682
All technologies | Oil Shale | 1972 | 483.5 | 479.75 | 476 | 476 | -1.4885 | -0.0075 | 0
All technologies | Onshore Wind | 329 | 1479 | 1479 | 1479 | 1479 | 1.15 | 0 | 0
All technologies | Other Renewables | 20.2 | 20.2 | 20.2 | 20.2 | 20.2 | 0 | 0 | 0
All technologies | Solar PV | 230 | 1507.2007 | 2000.6266 | 2494.0525 | 4056.9072 | 1.2772 | 0.98685 | 1.5629
All technologies | Waste | 18.5 | 18.5 | 18.5 | 18.5 | 18.5 | 0 | 0 | 0
All technologies | DSM | 0 | 261.2 | 261.2 | 261.2 | 261.2 | 0.2612 | 0 | 0
All technologies | Nuclear | 0 | 0 | 0 | 0 | 0 | 0 | 0 | 0
All technologies | Pumped hydro | 0 | 0 | 0 | 0 | 0 | 0 | 0 | 0
All technologies | % dispatchable | 80.08% | 46.1% | 45.67% | 45.35% | 54.52%
All technologies | Dispatchable | 2281.5 | 2561.0747 | 2932.231 | 3303.3874 | 9006.8034
| Total | 2848.9 | 5555.6754 | 6420.2576 | 7284.8399 | 16519.3389
| % dispatchable | 80.08% | 46.1% | 45.67% | 45.35% | 54.52%
Capacity per pathway over time
| Select pathway version | S1 |  |  | $J$28:$M$40 |  |  |  |  | 1000 MW dispatchable pathway
| Select pathway | 1000 MW dispatchable |  |  | 'AT+1000 Cap EE'!
[5 empty] | $B$6:$E$6 | $A$28:$A$40
| MW |  |  | Interpolated |  |  | Additional capacity (GW)
| Technology | 2020 | 2030 | 2035 (interpolated) | 2040 | 2050 | 2030 | 2040 | 2050
1000 MW dispatchable | Batteries | 0 | 1615.5177 | 1933.5071 | 2251.4965 | 7532.818 | 1.6155 | 0.63598 | 5.2813
1000 MW dispatchable | Biomass | 101 | 101 | 101 | 101 | 101 | 0 | 0 | 0
1000 MW dispatchable | Fossil Gas | 169.8 | 69.8 | 130.05 | 190.3 | 190.3 | -0.1 | 0.1205 | 0
1000 MW dispatchable | Hydro | 8.4 | 8.4 | 8.4 | 8.4 | 8.4 | 0 | 0 | 0
1000 MW dispatchable | Offshore Wind | 0 | 0 | 0 | 0 | 2097.6396 | 0 | 0 | 2.0976
1000 MW dispatchable | Oil Shale | 1972 | 619 | 547.5 | 476 | 476 | -1.353 | -0.143 | 0
1000 MW dispatchable | Onshore Wind | 329 | 1479 | 1479 | 1479 | 1479 | 1.15 | 0 | 0
1000 MW dispatchable | Other Renewables | 20.2 | 20.2 | 20.2 | 20.2 | 20.2 | 0 | 0 | 0
1000 MW dispatchable | Solar PV | 230 | 1939.8611 | 2500.4167 | 3060.9724 | 3920.2204 | 1.7099 | 1.1211 | 0.85925
1000 MW dispatchable | Waste | 18.5 | 18.5 | 18.5 | 18.5 | 18.5 | 0 | 0 | 0
1000 MW dispatchable | DSM | 0 | 261.2 | 261.2 | 261.2 | 261.2 | 0.2612 | 0 | 0
1000 MW dispatchable | Nuclear | 0 | 0 | 0 | 0 | 0 | 0 | 0 | 0
1000 MW dispatchable | Pumped hydro | 0 | 348 | 348 | 348 | 348 | 0.348 | 0 | 0
1000 MW dispatchable | % dispatchable | 80.08% | 47.11% | 45.73% | 44.63% | 54.38%
1000 MW dispatchable | Dispatchable | 2281.5 | 3053.2177 | 3359.9571 | 3666.6965 | 8948.018
| Total | 2848.9 | 6480.4789 | 7347.7739 | 8215.0688 | 16453.2781
| % dispatchable | 80.08% | 47.11% | 45.73% | 44.63% | 54.38%
Capacity per pathway over time
| Select pathway version | S1 |  |  | $J$28:$M$40 |  |  |  |  | No net imports pathway
| Select pathway | No net imports |  |  | 'AT+NNI Cap EE'!
[5 empty] | $B$6:$E$6 | $A$28:$A$40
| MW |  |  | Interpolated |  |  | Additional capacity (GW)
| Technology | 2020 | 2030 | 2035 (interpolated) | 2040 | 2050 | 2030 | 2040 | 2050
No net imports | Batteries | 0 | 2075.0631 | 2664.4562 | 3253.8492 | 7704.7425 | 2.0751 | 1.1788 | 4.4509
No net imports | Biomass | 101 | 101 | 101 | 101 | 101 | 0 | 0 | 0
No net imports | Fossil Gas | 169.8 | 162.7622 | 284.3577 | 405.9531 | 405.9531 | -0.0070378 | 0.24319 | 0
No net imports | Hydro | 8.4 | 8.4 | 8.4 | 8.4 | 8.4 | 0 | 0 | 0
No net imports | Offshore Wind | 0 | 725.7474 | 725.7474 | 725.7474 | 1966.9475 | 0.72575 | 0 | 1.2412
No net imports | Oil Shale | 1972 | 209.5 | 109.75 | 10 | 10 | -1.7625 | -0.1995 | 0
No net imports | Onshore Wind | 329 | 1479 | 1479 | 1479 | 1479 | 1.15 | 0 | 0
No net imports | Other Renewables | 20.2 | 20.2 | 20.2 | 20.2 | 20.2 | 0 | 0 | 0
No net imports | Solar PV | 230 | 2390.2592 | 2974.1194 | 3557.9797 | 3932.7063 | 2.1603 | 1.1677 | 0.37473
No net imports | Waste | 18.5 | 18.5 | 18.5 | 18.5 | 18.5 | 0 | 0 | 0
No net imports | DSM | 0 | 261.2 | 261.2 | 261.2 | 261.2 | 0.2612 | 0 | 0
No net imports | Nuclear | 0 | 0 | 0 | 0 | 300 | 0 | 0 | 0.3
No net imports | Pumped hydro | 0 | 0 | 0 | 0 | 0 | 0 | 0 | 0
No net imports | % dispatchable | 80.08% | 38.22% | 40.01% | 41.36% | 54.43%
No net imports | Dispatchable | 2281.5 | 2848.2253 | 3459.4638 | 4070.7023 | 8821.5956
| Total | 2848.9 | 7451.6319 | 8646.7307 | 9841.8294 | 16208.6494
| % dispatchable | 80.08% | 38.22% | 40.01% | 41.36% | 54.43%
Capacity per pathway over time
| Select pathway version | S1 | [5 empty] | Reference pathway
| Select pathway | Reference
| MW |  |  | Interpolated
| Technology | 2020 | 2030 | 2035 (interpolated) | 2040 | 2050
| Batteries | 0 | 1644.9174 | 2057.8987 | 2470.88 | 8040.3621
| Biomass | 101 | 101 | 101 | 101 | 101
| Fossil Gas | 169.8 | 69.8 | 42.8 | 15.8 | 159.9921
| Hydro | 8.4 | 8.4 | 8.4 | 8.4 | 8.4
| Offshore Wind | 0 | 0 | 0 | 0 | 1951.1635
| Oil Shale | 1972 | 675.5 | 575.75 | 476 | 476
| Onshore Wind | 329 | 1479 | 1479 | 1479 | 1479
| Other Renewables | 20.2 | 20.2 | 20.2 | 20.2 | 20.2
| Solar PV | 230 | 1635.4775 | 2102.8081 | 2570.1387 | 4079.0369
| Waste | 18.5 | 18.5 | 18.5 | 18.5 | 18.5
| DSM | 0 | 261.2 | 261.2 | 261.2 | 261.2
| Nuclear | 0 | 0 | 0 | 0 | 0
| Pumped hydro | 0 | 0 | 0 | 0 | 0
Reference | % dispatchable | 80.08% | 47.2% | 46.15% | 45.32% | 54.7%
Reference | Dispatchable | 2281.5 | 2791.1174 | 3077.3487 | 3363.58 | 9077.2541
| Total | 2848.9 | 5913.9949 | 6667.5568 | 7421.1186 | 16594.8546
| % dispatchable | 80.08% | 47.2% | 46.15% | 45.32% | 54.7%

## FX-2
Figure x-2 Electricity generation by technology according to the X pathway, 2020-2050, TWh
Generation pathway over time
| Select pathway version | S1 |  |  | $J$28:$M$42 |  |  |  |  | Renewables + Storage pathway
| Select pathway | Renewables + Storage |  |  | 'OW gen EE'!
[5 empty] | $B$6:$E$6 | $A$28:$A$40
| TWh |  |  | Interpolated |  |  | Additonal generation (TWh) |  |  |  | 2050
| Technology | 2020 | 2030 | 2035 (interpolated) | 2040 | 2050 | 2030 | 2040 | 2050 |  |  | Onshore Wind | Offshore Wind | Solar PV | Batteries | Other techs | Total
Renewables + Storage | Batteries | 0 | -0.054879 | -0.072894 | -0.09091 | -0.12671 | -0.054879 | -0.036031 | -0.035805 |  | Reference | 3812.0692 | 6821.1655 | 4835.0896 | -102.1189 | 3707.6769 | 19073.8823
Renewables + Storage | Biomass | 1.2003 | 0.30006 | 0.30006 | 0.30006 | 0.36543 | -0.90021 | 0 | 0.065361 |  | Renewables + storage | 3993.7388 | 12550.3047 | 2504.0984 | -126.7149 | 3842.1207 | 22763.5477
Renewables + Storage | Fossil Gas | 0.44808 | 0.32342 | 0.16362 | 0.0038277 | 0.0094746 | -0.12466 | -0.31959 | 0.0056469 |  | Nuclear | 3794.8602 | 5594.4665 | 7549.2581 | -114.2387 | 6655.8265 | 23480.1725
Renewables + Storage | Hydro | 0.02738 | 0.028783 | 0.028783 | 0.028783 | 0.028783 | 0.0014025 | 0 | 0 |  | CCU | 2639.7831 | 321.4088 | 647.2794 | -12.6934 | 988.9055 | 4584.6833
Renewables + Storage | Offshore Wind | 0 | 3.5416 | 6.772 | 10.0024 | 12.5503 | 3.5416 | 6.4608 | 2.5479 |  | Renewable gas | 3749.7394 | 6078.6521 | 4554.9228 | -87.9011 | 3316.2067 | 17611.6199
Renewables + Storage | Oil Shale | 2.1062 | 2.2187 | 2.5263 | 2.834 | 3.1495 | 0.11251 | 0.61524 | 0.31552 |  | All technologies | 3811.7976 | 6880.9321 | 4811.395 | -102.0676 | 3675.9719 | 19078.0289
Renewables + Storage | Onshore Wind | 0.82371 | 3.9441 | 3.9453 | 3.9465 | 3.9937 | 3.1204 | 0.0023952 | 0.047278 |  | No net imports | 3820.7811 | 7008.4287 | 4615.2606 | -97.1671 | 3648.153 | 18995.4563
Renewables + Storage | Other Renewables | 0.027173 | 0.060013 | 0.060013 | 0.060013 | 0.24786 | 0.03284 | 0 | 0.18784 |  | 1000 MW dispatchable | 3884.8473 | 7417.2289 | 4681.3866 | -97.2197 | 3836.4393 | 19722.6824
Renewables + Storage | Solar PV | 0.11898 | 1.4435 | 1.4582 | 1.4729 | 2.5041 | 1.3246 | 0.029363 | 1.0312 |  | 2030
Renewables + Storage | Waste | 0.057939 | 0.062989 | 0.062989 | 0.062989 | 0.062989 | 0.00505 | 0 | 0 |  |  | Onshore Wind | Offshore Wind | Solar PV | Batteries | Other techs | Total
Renewables + Storage | DSM | 0 | -0.029341 | -0.027462 | -0.025584 | -0.0219 | -0.029341 | 0.0037565 | 0.0036847 |  | Reference | 3803.8945 | 0 | 1898.4684 | -43.1843 | 2885.6434 | 8544.8219
Renewables + Storage | Nuclear | 0 | 0 | 0 | 0 | 0 | 0 | 0 | 0 |  | Renewables + storage | 3944.0661 | 3541.5927 | 1443.5423 | -54.8785 | 2964.6556 | 11838.9782
Renewables + Storage | Pumped hydro | 0 | 0 | 0 | 0 | 0 | 0 | 0 | 0 |  | Nuclear | 3747.5674 | 0 | 2159.9747 | -40.3863 | 2936.2144 | 8803.3702
| Requirement | 10.3163 | 11.2974 | 12.1701 | 13.0429 | 16.0302 |  |  |  |  | CCU | 3943.9294 | 0 | 832.8399 | -37.5502 | 2021.0589 | 6760.2781
[11 empty] | Renewable gas | 3833.1059 | 0 | 1829.6073 | -26.3811 | 2830.9684 | 8467.3005
Renewables + Storage | Total | 4.8098 | 11.839 | 15.217 | 18.5949 | 22.7635 |  |  |  |  | All technologies | 3818.7328 | 0 | 1746.3593 | -41.6616 | 2410.7549 | 7934.1854
| Renewable | 2.1975 | 9.3181 | 15.0907 | 18.6446 | 22.8397 |  |  |  |  | No net imports | 3781.0022 | 2447.2721 | 2768.12 | -48.0784 | 2349.1306 | 11297.4465
| % Renewable | 45.69% | 78.71% | 99.17% | 100.3% | 100.3% |  |  |  |  | 1000 MW dispatchable | 3846.5574 | 0 | 2247.3983 | -38.3147 | 2934.9899 | 8990.6309
| Dispatchable | 3.8397 | 2.881 | 3.0127 | 3.1444 | 3.6866
| % dispatchable | 79.83% | 24.33% | 19.8% | 16.91% | 16.2%
Generation pathway over time
| Select pathway version | S1 |  |  | $J$28:$M$42 |  |  |  |  | Nuclear pathway
| Select pathway | Nuclear |  |  | 'NUC gen EE'!
[5 empty] | $B$6:$E$6 | $A$28:$A$40
| TWh |  |  | Interpolated |  |  | Additonal generation (TWh)
| Technology | 2020 | 2030 | 2035 (interpolated) | 2040 | 2050 | 2030 | 2040 | 2050
Nuclear | Batteries | 0 | -0.040386 | -0.047261 | -0.054136 | -0.11424 | -0.040386 | -0.013749 | -0.060103
Nuclear | Biomass | 1.2003 | 0.30006 | 0.30006 | 0.30006 | 0.30006 | -0.90021 | 0 | 0
Nuclear | Fossil Gas | 0.44808 | 0.30712 | 0.15356 | 0 | 0.0064437 | -0.14096 | -0.30712 | 0.0064437
Nuclear | Hydro | 0.02738 | 0.028783 | 0.028783 | 0.028783 | 0.028783 | 0.0014025 | 0 | 0
Nuclear | Offshore Wind | 0 | 0 | 0 | 0 | 5.5945 | 0 | 0 | 5.5945
Nuclear | Oil Shale | 2.1062 | 2.2049 | 1.753 | 1.301 | 0.99304 | 0.098712 | -0.90391 | -0.30798
Nuclear | Onshore Wind | 0.82371 | 3.7476 | 3.7408 | 3.734 | 3.7949 | 2.9239 | -0.013522 | 0.060815
Nuclear | Other Renewables | 0.027173 | 0.060013 | 0.060013 | 0.060013 | 0.060013 | 0.03284 | 0 | 0
Nuclear | Solar PV | 0.11898 | 2.16 | 3.0614 | 3.9629 | 7.5493 | 2.041 | 1.8029 | 3.5863
Nuclear | Waste | 0.057939 | 0.062989 | 0.062928 | 0.062866 | 0.062989 | 0.00505 | -0.00012255 | 0.00012255
Nuclear | DSM | 0 | -0.027687 | -0.028918 | -0.030148 | -0.025298 | -0.027687 | -0.0024618 | 0.0048506
Nuclear | Nuclear | 0 | 0 | 2.7588 | 5.5176 | 5.2298 | 0 | 5.5176 | -0.28781
Nuclear | Pumped hydro | 0 | 0 | 0 | 0 | 0 | 0 | 0 | 0
| Requirement | 10.3163 | 11.2974 | 12.1701 | 13.0429 | 16.0302
Nuclear | Total | 4.8098 | 8.8034 | 11.8432 | 14.883 | 23.4802
| Renewable | 2.1975 | 6.2964 | 8.9441 | 9.3868 | 18.3205
| % Renewable | 45.69% | 71.52% | 75.52% | 63.07% | 78.03%
| Dispatchable | 3.8397 | 2.867 | 5.0122 | 7.1573 | 6.5128
| % dispatchable | 79.83% | 32.57% | 42.32% | 48.09% | 27.74%
Generation pathway over time
| Select pathway version | S1 |  |  | $J$28:$M$42 |  |  |  |  | CCU pathway
| Select pathway | CCU |  |  | CCU gen EE'!
[5 empty] | $B$6:$E$6 | $A$28:$A$40
| TWh |  |  | Interpolated |  |  | Additonal generation (TWh)
| Technology | 2020 | 2030 | 2035 (interpolated) | 2040 | 2050 | 2030 | 2040 | 2050
CCU | Batteries | 0 | -0.03755 | -0.02474 | -0.011931 | -0.012693 | -0.03755 | 0.025619 | -0.00076268
CCU | Biomass | 1.2003 | 0.30006 | 0.33275 | 0.36543 | 0.36543 | -0.90021 | 0.065361 | 0
CCU | Fossil Gas | 0.44808 | 0.31292 | 0.16628 | 0.019639 | 0 | -0.13516 | -0.29328 | -0.019639
CCU | Hydro | 0.02738 | 0.028783 | 0.028326 | 0.027869 | 0.028783 | 0.0014025 | -0.00091346 | 0.00091346
CCU | Offshore Wind | 0 | 0 | 0 | 0 | 0.32141 | 0 | 0 | 0.32141
CCU | Oil Shale | 2.1062 | 1.284 | 0.88395 | 0.48389 | 0.48102 | -0.82221 | -0.80012 | -0.0028733
CCU | Onshore Wind | 0.82371 | 3.9439 | 3.5079 | 3.0718 | 2.6398 | 3.1202 | -0.87211 | -0.43204
CCU | Other Renewables | 0.027173 | 0.060013 | 0.060013 | 0.060013 | 0.060013 | 0.03284 | 0 | 0
CCU | Solar PV | 0.11898 | 0.83284 | 0.75866 | 0.68448 | 0.64728 | 0.71386 | -0.14836 | -0.037205
CCU | Waste | 0.057939 | 0.062989 | 0.062989 | 0.062989 | 0.062989 | 0.00505 | 0 | 0
CCU | DSM | 0 | -0.027721 | -0.019532 | -0.011343 | -0.0093233 | -0.027721 | 0.016378 | 0.0020193
CCU | Nuclear | 0 | 0 | 0 | 0 | 0 | 0 | 0 | 0
CCU | Pumped hydro | 0 | 0 | 0 | 0 | 0 | 0 | 0 | 0
| Requirement | 10.3163 | 11.2974 | 12.1701 | 13.0429 | 16.0302
CCU | Total | 4.8098 | 6.7603 | 5.7566 | 4.7529 | 4.5847
| Renewable | 2.1975 | 5.1656 | 4.6876 | 4.6935 | 4.5437
| % Renewable | 45.69% | 76.41% | 81.43% | 98.75% | 99.11%
| Dispatchable | 3.8397 | 1.9547 | 1.4617 | 0.96868 | 0.94743
| % dispatchable | 79.83% | 28.91% | 25.39% | 20.38% | 20.67%
Generation pathway over time
| Select pathway version | S1 |  |  | $J$28:$M$42 |  |  |  |  | Renewable gas pathway
| Select pathway | Renewable gas |  |  | 'Gas gen EE'!
[5 empty] | $B$6:$E$6 | $A$28:$A$40
| TWh |  |  | Interpolated |  |  | Additonal generation (TWh)
| Technology | 2020 | 2030 | 2035 (interpolated) | 2040 | 2050 | 2030 | 2040 | 2050
Renewable gas | Batteries | 0 | -0.026381 | -0.035441 | -0.044502 | -0.087901 | -0.026381 | -0.018121 | -0.043399
Renewable gas | Biomass | 1.2003 | 0.30006 | 0.30006 | 0.30006 | 0.30006 | -0.90021 | 0 | 0
Renewable gas | Fossil Gas | 0.44808 | 0.30706 | 0.15511 | 0.0031696 | 0.0078034 | -0.14102 | -0.30389 | 0.0046338
Renewable gas | Hydro | 0.02738 | 0.028783 | 0.028783 | 0.028783 | 0.028783 | 0.0014025 | 0 | 0
Renewable gas | Offshore Wind | 0 | 0 | 0 | 0 | 6.0787 | 0 | 0 | 6.0787
Renewable gas | Oil Shale | 2.1062 | 2.1009 | 2.2887 | 2.4765 | 2.8818 | -0.0053626 | 0.37568 | 0.40526
Renewable gas | Onshore Wind | 0.82371 | 3.8331 | 3.7827 | 3.7324 | 3.7497 | 3.0094 | -0.10072 | 0.017354
Renewable gas | Other Renewables | 0.027173 | 0.060013 | 0.060013 | 0.060013 | 0.062016 | 0.03284 | 0 | 0.0020028
Renewable gas | Solar PV | 0.11898 | 1.8296 | 2.4462 | 3.0627 | 4.5549 | 1.7106 | 1.2331 | 1.4922
Renewable gas | Waste | 0.057939 | 0.062989 | 0.062989 | 0.062989 | 0.062989 | 0.00505 | 0 | 0
Renewable gas | DSM | 0 | -0.028791 | -0.02814 | -0.027488 | -0.027243 | -0.028791 | 0.0013037 | 0.0002445
Renewable gas | Nuclear | 0 | 0 | 0 | 0 | 0 | 0 | 0 | 0
Renewable gas | Pumped hydro | 0 | 0 | 0 | 0 | 0 | 0 | 0 | 0
| Requirement | 10.3163 | 11.2974 | 12.1701 | 13.0429 | 16.0302
Renewable gas | Total | 4.8098 | 8.4673 | 9.061 | 9.6547 | 17.6116
| Renewable | 2.1975 | 6.0516 | 8.9065 | 9.6605 | 17.656
| % Renewable | 45.69% | 71.47% | 98.29% | 100.1% | 100.3%
| Dispatchable | 3.8397 | 2.7758 | 2.8033 | 2.8308 | 3.1995
| % dispatchable | 79.83% | 32.78% | 30.94% | 29.32% | 18.17%
Generation pathway over time
| Select pathway version | S1 |  |  | $J$28:$M$42 |  |  |  |  | All technologies pathway
| Select pathway | All technologies |  |  | 'AT gen EE'!
[5 empty] | $B$6:$E$6 | $A$28:$A$40
| TWh |  |  | Interpolated |  |  | Additonal generation (TWh)
| Technology | 2020 | 2030 | 2035 (interpolated) | 2040 | 2050 | 2030 | 2040 | 2050
All technologies | Batteries | 0 | -0.041662 | -0.048137 | -0.054613 | -0.10207 | -0.041662 | -0.012951 | -0.047455
All technologies | Biomass | 1.2003 | 0.30006 | 0.30006 | 0.30006 | 0.30006 | -0.90021 | 0 | 0
All technologies | Fossil Gas | 0.44808 | 0.30701 | 0.15509 | 0.0031696 | 0.29874 | -0.14107 | -0.30384 | 0.29557
All technologies | Hydro | 0.02738 | 0.028783 | 0.028666 | 0.02855 | 0.028783 | 0.0014025 | -0.00023209 | 0.00023209
All technologies | Offshore Wind | 0 | 0 | 0 | 0 | 6.8809 | 0 | 0 | 6.8809
All technologies | Oil Shale | 2.1062 | 1.6799 | 2.0749 | 2.47 | 2.9511 | -0.4263 | 0.79005 | 0.48117
All technologies | Onshore Wind | 0.82371 | 3.8187 | 3.7727 | 3.7266 | 3.8118 | 2.995 | -0.092125 | 0.08519
All technologies | Other Renewables | 0.027173 | 0.060013 | 0.060013 | 0.060013 | 0.060013 | 0.03284 | 0 | 0
All technologies | Solar PV | 0.11898 | 1.7464 | 2.3315 | 2.9166 | 4.8114 | 1.6274 | 1.1703 | 1.8948
All technologies | Waste | 0.057939 | 0.062989 | 0.062989 | 0.062989 | 0.062989 | 0.00505 | 0 | 0
All technologies | DSM | 0 | -0.028018 | -0.027525 | -0.027032 | -0.025755 | -0.028018 | 0.00098521 | 0.0012774
All technologies | Nuclear | 0 | 0 | 0 | 0 | 0 | 0 | 0 | 0
All technologies | Pumped hydro | 0 | 0 | 0 | 0 | 0 | 0 | 0 | 0
| Requirement | 10.3163 | 11.2974 | 12.1701 | 13.0429 | 16.0302
All technologies | Total | 4.8098 | 7.9342 | 8.7103 | 9.4863 | 19.078
| Renewable | 2.1975 | 5.954 | 8.5678 | 9.5018 | 18.8441
| % Renewable | 45.69% | 75.04% | 98.36% | 100.2% | 98.77%
| Dispatchable | 3.8397 | 2.3403 | 2.5774 | 2.8146 | 3.5451
| % dispatchable | 79.83% | 29.5% | 29.59% | 29.67% | 18.58%
Generation pathway over time
| Select pathway version | S1 |  |  | $J$28:$M$42 |  |  |  |  | 1000 MW dispatchable pathway
| Select pathway | 1000 MW dispatchable |  |  | 'AT+1000 gen EE'!
[5 empty] | $B$6:$E$6 | $A$28:$A$40
| TWh |  |  | Interpolated |  |  | Additonal generation (TWh)
| Technology | 2020 | 2030 | 2035 (interpolated) | 2040 | 2050 | 2030 | 2040 | 2050
1000 MW dispatchable | Batteries | 0 | -0.038315 | -0.040998 | -0.043681 | -0.09722 | -0.038315 | -0.0053662 | -0.053539
1000 MW dispatchable | Biomass | 1.2003 | 0.30006 | 0.30006 | 0.30006 | 0.30006 | -0.90021 | 0 | 0
1000 MW dispatchable | Fossil Gas | 0.44808 | 0.31573 | 0.36246 | 0.40918 | 0.39468 | -0.13235 | 0.093456 | -0.014499
1000 MW dispatchable | Hydro | 0.02738 | 0.028783 | 0.028287 | 0.027792 | 0.02849 | 0.0014025 | -0.00099011 | 0.00069734
1000 MW dispatchable | Offshore Wind | 0 | 0 | 0 | 0 | 7.4172 | 0 | 0 | 7.4172
1000 MW dispatchable | Oil Shale | 2.1062 | 2.1674 | 2.3602 | 2.5529 | 2.9902 | 0.061195 | 0.38553 | 0.43725
1000 MW dispatchable | Onshore Wind | 0.82371 | 3.8466 | 3.7879 | 3.7292 | 3.8848 | 3.0228 | -0.11739 | 0.15568
1000 MW dispatchable | Other Renewables | 0.027173 | 0.060013 | 0.060013 | 0.060013 | 0.060013 | 0.03284 | 0 | 0
1000 MW dispatchable | Solar PV | 0.11898 | 2.2474 | 2.9021 | 3.5568 | 4.6814 | 2.1284 | 1.3094 | 1.1245
1000 MW dispatchable | Waste | 0.057939 | 0.062989 | 0.062989 | 0.062989 | 0.062989 | 0.00505 | 0 | 0
1000 MW dispatchable | DSM | 0 | 0 | 0 | 0 | 0 | 0 | 0 | 0
1000 MW dispatchable | Nuclear | 0 | 0 | 0 | 0 | 0 | 0 | 0 | 0
1000 MW dispatchable | Pumped hydro | 0 | 0 | 0 | 0 | 0 | 0 | 0 | 0
| Requirement | 10.3163 | 11.2974 | 12.1701 | 13.0429 | 16.0302
1000 MW dispatchable | Total | 4.8098 | 8.9906 | 9.823 | 10.6553 | 19.7227
| Renewable | 2.1975 | 6.4828 | 9.4385 | 10.2268 | 19.3622
| % Renewable | 45.69% | 72.11% | 96.09% | 95.98% | 98.17%
| Dispatchable | 3.8397 | 2.8679 | 3.1047 | 3.3415 | 3.7107
| % dispatchable | 79.83% | 31.9% | 31.61% | 31.36% | 18.81%
Generation pathway over time
| Select pathway version | S1 |  |  | $J$28:$M$42 |  |  |  |  | No net imports pathway
| Select pathway | No net imports |  |  | 'AT+NNI gen EE'!
[5 empty] | $B$6:$E$6 | $A$28:$A$40
| TWh |  |  | Interpolated |  |  | Additonal generation (TWh)
| Technology | 2020 | 2030 | 2035 (interpolated) | 2040 | 2050 | 2030 | 2040 | 2050
No net imports | Batteries | 0 | -0.048078 | -0.05311 | -0.058142 | -0.097167 | -0.048078 | -0.010063 | -0.039026
No net imports | Biomass | 1.2003 | 0.30006 | 0.30006 | 0.30006 | 0.30006 | -0.90021 | 0 | 0
No net imports | Fossil Gas | 0.44808 | 0.67642 | 1.458 | 2.2395 | 0.88964 | 0.22834 | 1.5631 | -1.3499
No net imports | Hydro | 0.02738 | 0.028783 | 0.028783 | 0.028783 | 0.028783 | 0.0014025 | 0 | 0
No net imports | Offshore Wind | 0 | 2.4473 | 2.4517 | 2.456 | 7.0084 | 2.4473 | 0.0087621 | 4.5524
No net imports | Oil Shale | 2.1062 | 1.2466 | 0.66361 | 0.080592 | 0.048552 | -0.85959 | -1.166 | -0.03204
No net imports | Onshore Wind | 0.82371 | 3.781 | 3.7517 | 3.7223 | 3.8208 | 2.9573 | -0.058674 | 0.098452
No net imports | Other Renewables | 0.027173 | 0.060013 | 0.060013 | 0.060013 | 0.060013 | 0.03284 | 0 | 0
No net imports | Solar PV | 0.11898 | 2.7681 | 3.4718 | 4.1755 | 4.6153 | 2.6491 | 1.4073 | 0.43981
No net imports | Waste | 0.057939 | 0.062989 | 0.062989 | 0.062989 | 0.062989 | 0.00505 | 0 | 0
No net imports | DSM | 0 | -0.025767 | -0.025259 | -0.024752 | -0.02717 | -0.025767 | 0.001015 | -0.0024186
No net imports | Nuclear | 0 | 0 | 0 | 0 | 2.2853 | 0 | 0 | 2.2853
No net imports | Pumped hydro | 0 | 0 | 0 | 0 | 0 | 0 | 0 | 0
| Requirement | 10.3163 | 11.2974 | 12.1701 | 13.0429 | 16.0302
No net imports | Total | 4.8098 | 11.2974 | 12.1701 | 13.0429 | 18.9955
| Renewable | 2.1975 | 9.3853 | 10.7276 | 10.8233 | 15.8819
| % Renewable | 45.69% | 83.07% | 88.15% | 82.98% | 83.61%
| Dispatchable | 3.8397 | 2.2723 | 2.4663 | 2.6603 | 3.5222
| % dispatchable | 79.83% | 20.11% | 20.26% | 20.4% | 18.54%
Generation pathway over time
| Select pathway version | S1 |  |  | $J$28:$M$42
| Select pathway | Reference |  |  | 'Ref Gen EE'!
[5 empty] | $B$6:$E$6 | $A$28:$A$40
| TWh |  |  | Interpolated |  |  | Additonal generation (TWh)
| Technology | 2020 | 2030 | 2035 (interpolated) | 2040 | 2050 | 2030 | 2040 | 2050
Reference | Batteries | 0 | -0.043184 | -0.049539 | -0.055893 | -0.10212 | -0.043184 | -0.012709 | -0.046226
Reference | Biomass | 1.2003 | 0.30006 | 0.30006 | 0.30006 | 0.30006 | -0.90021 | 0 | 0
Reference | Fossil Gas | 0.44808 | 0.3754 | 0.21117 | 0.046941 | 0.33977 | -0.072684 | -0.32846 | 0.29282
Reference | Hydro | 0.02738 | 0.028783 | 0.028783 | 0.028783 | 0.028783 | 0.0014025 | 0 | 0
Reference | Offshore Wind | 0 | 0 | 0 | 0 | 6.8212 | 0 | 0 | 6.8212
Reference | Oil Shale | 2.1062 | 2.0871 | 2.2818 | 2.4764 | 2.9418 | -0.019093 | 0.38932 | 0.46538
Reference | Onshore Wind | 0.82371 | 3.8039 | 3.7639 | 3.7239 | 3.8121 | 2.9802 | -0.08004 | 0.088214
Reference | Other Renewables | 0.027173 | 0.060013 | 0.060013 | 0.060013 | 0.060013 | 0.03284 | 0 | 0
Reference | Solar PV | 0.11898 | 1.8985 | 2.4447 | 2.991 | 4.8351 | 1.7795 | 1.0925 | 1.8441
Reference | Waste | 0.057939 | 0.062989 | 0.062989 | 0.062989 | 0.062989 | 0.00505 | 0 | 0
Reference | DSM | 0 | -0.028727 | -0.027886 | -0.027046 | -0.025768 | -0.028727 | 0.0016811 | 0.0012777
Reference | Nuclear | 0 | 0 | 0 | 0 | 0 | 0 | 0 | 0
Reference | Pumped hydro | 0 | 0 | 0 | 0 | 0 | 0 | 0 | 0
Reference | Requirement | 10.3163 | 11.2974 | 12.1701 | 13.0429 | 16.0302
Reference | Total | 4.8098 | 8.5448 | 9.076 | 9.6071 | 19.0739
| Renewable | 2.1975 | 6.0912 | 8.8792 | 9.5801 | 18.799
| % Renewable | 45.69% | 71.29% | 97.83% | 99.72% | 98.56%
| Dispatchable | 3.8397 | 2.8137 | 2.8386 | 2.8635 | 3.5768
| % dispatchable | 79.83% | 32.93% | 31.28% | 29.81% | 18.75%

## TX-1
Table X‑1 Additional generation needed in 2030 beyond the generation from planned auctions in 2019-2023 according to the X pathway, GWh
|  |  | Solar PV | Onshore wind |  | Solar PV | Onshore wind
Renewables + storage | Res+storage | Total additional generation | 1324.5623 | 3120.3541 | Generation from planned auctions | 278.75 | 836.25
|  | Generation from planned auctions (2019-2023) | 278.75 | 836.25
|  | Remaining additional generation needed | 1045.8123 | 2284.1041
Nuclear | Nuclear | Total required electricity generation | 2040.9947 | 2923.8554
|  | Generation from completed and planned auctions (2019-2023) | 278.75 | 836.25
|  | Remaining additional generation | 1762.2447 | 2087.6054
CCU | CCU | Total additional generation | 713.8599 | 3120.2174
|  | Generation from planned auctions (2019-2023) | 278.75 | 836.25
|  | Remaining additional generation | 435.1099 | 2283.9674
Renewable gas | RES GAS | Total additional generation | 1710.6273 | 3009.3939
|  | Generation from planned auctions (2019-2023) | 278.75 | 836.25
|  | Remaining additional generation | 1431.8773 | 2173.1439
All technologies | AT | Total additional generation | 1627.3793 | 2995.0208
|  | Generation from planned auctions (2019-2023) | 278.75 | 836.25
|  | Remaining additional generation | 1348.6293 | 2158.7708
No net imports | AT-NIMP | Total additional generation | 2649.14 | 2957.2902
|  | Generation from planned auctions (2019-2023) | 278.75 | 836.25
|  | Remaining additional generation | 2370.39 | 2121.0402
1000 MW dispatchable | AT + 1000 | Total additional generation | 2128.4183 | 3022.8454
|  | Generation from planned auctions (2019-2023) | 278.75 | 836.25
|  | Remaining additional generation | 1849.6683 | 2186.5954

## TX-2
Table X‑2 Required investments by technology according to the X pathway, 2030-2050, million EUR2020
|  | Renewables + storage | Renewables + storage | Renewables + storage | Renewables + storage | Nuclear | Nuclear | Nuclear | Nuclear | CCU | CCU | CCU | CCU | Renewable gas | Renewable gas | Renewable gas | Renewable gas | All technologies | All technologies | All technologies | All technologies | No net imports | No net imports | No net imports | No net imports | 1000 MW dispatchable | 1000 MW dispatchable | 1000 MW dispatchable | 1000 MW dispatchable
|  | Res+storage |  |  |  | Nuclear |  |  |  | CCU |  |  |  | Renewable gas |  |  |  | All technologies |  |  |  | AT - NIMP |  |  |  | AT + 1000 MW
| Technology | 2030 | 2040 | 2050 | Total | 2030 | 2040 | 2050 | Total | 2030 | 2040 | 2050 | Total | 2030 | 2040 | 2050 | Total | 2030 | 2040 | 2050 | Total | 2030 | 2040 | 2050 | Total | 2030 | 2040 | 2050 | Total
| Batteries | 440.9041 | 218.0194 | 374.9528 | 1033.8764 | 330.6749 | 109.761 | 544.4613 | 984.8972 | 262.3534 | 11.7818 | 251.5175 | 525.6526 | 169.6763 | 101.1476 | 342.601 | 613.4249 | 316.9339 | 100.4263 | 449.5683 | 866.9284 | 409.2776 | 147.2745 | 359.9015 | 916.4535 | 318.6386 | 79.4575 | 427.0503 | 825.1464
| Biomass | 0 | 0 | 46.09 | 46.09 | 0 | 0 | 0 | 0 | 0 | 46.09 | 0 | 46.09 | 0 | 0 | 0 | 0 | 0 | 0 | 0 | 0 | 0 | 0 | 0 | 0 | 0 | 0 | 0 | 0
| Fossil Gas | 0 | 0 | 0 | 0 | 0 | 0 | 0 | 0 | 0 | 0 | 0 | 0 | 0 | 0 | 0 | 0 | 0 | 0 | 121.4413 | 121.4413 | 81.5567 | 256.0165 | 0 | 337.5732 | 0 | 150.3239 | 0 | 150.3239
| Hydro | 0 | 0 | 0 | 0 | 0 | 0 | 0 | 0 | 0 | 0 | 0 | 0 | 0 | 0 | 0 | 0 | 0 | 0 | 0 | 0 | 0 | 0 | 0 | 0 | 0 | 0 | 0 | 0
| Offshore Wind | 2040.01 | 3826.34 | 1881.46 | 7747.81 | 0 | 0 | 2965.7599 | 2965.7599 | 0 | 0 | 230.8135 | 230.8135 | 0 | 0 | 3543.2934 | 3543.2934 | 0 | 0 | 3703.1428 | 3703.1428 | 1480.532 | 0 | 2335.2683 | 3815.8003 | 0 | 0 | 3946.625 | 3946.625
| Oil Shale | 0 | 0 | 0 | 0 | 0 | 0 | 0 | 0 | 977.632 | 0 | 0 | 977.632 | 0 | 0 | 0 | 0 | 0 | 80 | 0 | 80 | 0 | 0 | 0 | 0 | 56.4583 | 23.5417 | 56.4583 | 136.4583
| Onshore Wind | 1264.172 | 0 | 0 | 1264.172 | 1264.172 | 0 | 0 | 1264.172 | 1264.172 | 0 | 0 | 1264.172 | 1264.172 | 0 | 0 | 1264.172 | 1264.172 | 0 | 0 | 1264.172 | 1264.172 | 0 | 0 | 1264.172 | 1264.172 | 0 | 0 | 1264.172
| Other Renewables | 0 | 0 | 362.8284 | 362.8284 | 0 | 0 | 0 | 0 | 0 | 0 | 0 | 0 | 2635 | 0 | 0 | 2635 | 0 | 0 | 0 | 0 | 0 | 0 | 0 | 0 | 0 | 0 | 0 | 0
| Solar PV | 174.041 | 0 | 214.2486 | 388.2896 | 369.1367 | 439.5578 | 788.6937 | 1597.3882 | 7.7372 | 0 | 0 | 7.7372 | 276.5044 | 295.761 | 301.4971 | 873.7624 | 255.8999 | 271.2066 | 396.465 | 923.5715 | 535.9178 | 320.9129 | 95.0607 | 951.8914 | 393.0965 | 308.1038 | 217.974 | 919.1744
| Waste | 0 | 0 | 0 | 0 | 0 | 0 | 0 | 0 | 0 | 0 | 0 | 0 | 0 | 0 | 0 | 0 | 0 | 0 | 0 | 0 | 0 | 0 | 0 | 0 | 0 | 0 | 0 | 0
| DSM | 12.8187 | 0 | 0 | 12.8187 | 12.8187 | 0 | 0 | 12.8187 | 12.8187 | 0 | 0 | 12.8187 | 12.8187 | 0 | 0 | 12.8187 | 12.8187 | 0 | 0 | 12.8187 | 12.8187 | 0 | 0 | 12.8187 | 12.8187 | 0 | 0 | 12.8187
| Nuclear | 0 | 0 | 0 | 0 | 0 | 2329.2 | 0 | 2329.2 | 0 | 0 | 0 | 0 | 0 | 0 | 0 | 0 | 0 | 0 | 0 | 0 | 0 | 0 | 776.4 | 776.4 | 0 | 0 | 0 | 0
| Pumped hydro | 0 | 0 | 183.918 | 183.918 | 0 | 0 | 183.918 | 183.918 | 0 | 0 | 0 | 0 | 0 | 0 | 0 | 0 | 0 | 0 | 0 | 0 | 0 | 0 | 0 | 0 | 367.836 | 0 | 0 | 367.836
| Total generation | 3931.9458 | 4044.3594 | 3063.4978 | 11039.8031 | 1976.8023 | 2878.5188 | 4482.8328 | 9338.1539 | 2524.7133 | 57.8718 | 482.331 | 3064.9161 | 4358.1713 | 396.9086 | 4187.3915 | 8942.4714 | 1849.8245 | 451.6329 | 4670.6173 | 6972.0747 | 3784.2747 | 724.2039 | 3566.6304 | 8075.1091 | 2413.0202 | 561.4269 | 4648.1077 | 7622.5547
| Lääne-Eesti - Latvia | 73.9 | 119.1 | 73.3 | 266.3 | 0 | 71 | 158.7 | 229.7 | 18.8 | 54.1 | 62 | 134.9 | 8.7 | 18.8 | 113.4 | 140.9 | 9.1 | 18.2 | 128.1 | 155.4 | 58.5 | 16.7 | 60.1 | 135.3 | 10 | 6.8 | 138.4 | 155.2
| Lääne-Eesti - Põhja-Eesti | 0 | 29.0398 | 59.7331 | 88.773 |  |  |  | 0 |  |  |  | 0 |  |  |  | 0 |  |  |  | 0 |  |  |  | 0 |  |  |  | 0
| Total | 4005.8458 | 4192.4993 | 3196.5309 | 11394.876 | 1976.8023 | 2949.5188 | 4641.5328 | 9567.8539 | 2543.5133 | 111.9718 | 544.331 | 3199.8161 | 4366.8713 | 415.7086 | 4300.7915 | 9083.3714 | 1858.9245 | 469.8329 | 4798.7173 | 7127.4747 | 3842.7747 | 740.9039 | 3626.7304 | 8210.4091 | 2423.0202 | 568.2269 | 4786.5077 | 7777.7547

## TX-4
Table X-4 Subsidy paid out in 2030 and average cost to household consumers (in million €)
|  | Res+storage |  | Nuclear |  | CCU |  | RES-GAS |  | AT |  | AT + NIMP |  | AT + 1000
| Technology | High case | Central case | High | Central | High | Central | High | Central | High | Central | High | Central | High | Central
| Offshore Wind energy | 141.6637 | 70.8319 | 0 | 0 | 0 | 0 | 0 | 0 | 0 | 0 | 97.8909 | 48.9454 | 0 | 0
| Onshore Wind energy | 45.6821 | 22.841 | 41.7521 | 20.8761 | 45.6793 | 22.8397 | 43.4629 | 21.7314 | 43.1754 | 21.5877 | 42.4208 | 21.2104 | 43.7319 | 21.866
| Other Renewables | 0.9852 | 0.4926 | 0.9852 | 0.4926 | 0.9852 | 0.4926 | 0.9852 | 0.4926 | 0.9852 | 0.4926 | 0.9852 | 0.4926 | 0.9852 | 0.4926
| Solar PV | 20.9162 | 10.4581 | 35.2449 | 17.6224 | 8.7022 | 4.3511 | 28.6375 | 14.3188 | 26.9726 | 13.4863 | 47.4078 | 23.7039 | 36.9934 | 18.4967
| Total | 209.2472 | 104.6236 | 77.9822 | 38.9911 | 55.3667 | 27.6834 | 73.0856 | 36.5428 | 71.1332 | 35.5666 | 188.7047 | 94.3523 | 81.7105 | 40.8552
| Cost increase € per kW (assumed demand: 9 TWh) | 0.02325 | 0.011625 | 0.0086647 | 0.0043323 | 0.0061519 | 0.0030759 | 0.0081206 | 0.0040603 | 0.0079037 | 0.0039518 | 0.020967 | 0.010484 | 0.0090789 | 0.0045395
| Cost increase (€ per household per year) (assumed energy import: 3500 kWh) | 81.3739 | 40.687 | 30.3264 | 15.1632 | 21.5315 | 10.7658 | 28.4222 | 14.2111 | 27.6629 | 13.8315 | 73.3852 | 36.6926 | 31.7763 | 15.8881

## F7-3
Figure 7-3 Installed capacity and generation in 2050 across scenarios
|  | Installed capacity (GW) | Net generation (TWh)
| Business as usual | 2.873 | 2.312
| Reference | 16.595 | 19.074
| Renewables + storage (offshore wind) | 17.425 | 22.697
| Nuclear | 20.892 | 23.369
| CCU | 7.821 | 4.585
| Renewable gas | 15.007 | 17.612
| All technologies | 16.519 | 19.078
| 1000 MW dispatchable capacity | 16.453 | 19.532
| AT-NIMP | 16.209 | 18.995

## T9-7
Table 9‑7 Average electricity prices for the All Technologies pathways, EUR2020/kWh, 2030-2050
|  | Reference | All technologies | 1000 MW dispatchable | No net imports
| Year | Reference | AT | AT + 1000 | AT-NIMP
| 2030 | 0.10556 | 0.099243 | 0.096184 | 0.091456
| 2040 | 0.10252 | 0.10714 | 0.10402 | 0.10384
| 2050 | 0.098083 | 0.096833 | 0.10325 | 0.10664

## T9-8
Table 9-8 Capital costs and interest payments for all technologies pathways, million EUR
From D6 report
| Pathway | Capital | Interest | Total | Post 2050 payments remaining
| All technologies | 6972.0747 | 2053 | 9025.0747 | 3327
| 1000 MW dispatchable | 7622.5547 | 2245 | 9867.5547 | 3311
| AT-NIMP | 8075.1091 | 2379 | 10454.1091 | 2540