## Assumptions - General
Aasta | Electricity consumption in Estonia, TWh | Losses in electricity transmission and distribution, TWh | Year | Price of CO2 Emission, €/t | Aasta | Coal | Natural gas in Estonia | Natural gas elsewhere | Shale oil | Oil shale | Biogas | Biomass | Wood Pellets | Fuel Oil |  | Distributed heat consumption | Losses in distribution | Local production | Total production
2010 | 7.05 | 0.93 | 2012 | 7.2 | 2012 | 3.0938 | 10.06 | 8.34 | 10.275 | 6.55 | 2.1 | 5 | 8.1 | 13.7 | 2012 | 4.4238 | 0.90608 | 0 | 5.3299
2011 | 7.14 | 0.94 | 2013 | 8.175 | 2020 | 3.3125 | 10.21 | 8.46 | 10.6521 | 6.18 | 6.5 | 5.4 | 8.4 | 14.6 | 2013 | 4.3575 | 0.8925 | 0 | 5.25
2012 | 7.23 | 0.95 | 2014 | 9.15 | 2022 | 3.35 | 10.28 | 8.52 | 10.7652 | 6.11 | 6.3 | 5.5 | 8.4 | 14.8 | 2014 | 4.2916 | 0.879 | 0 | 5.1706
2013 | 7.32 | 0.95 | 2015 | 10.125 | 2024 | 3.3875 | 10.35 | 8.58 | 10.8783 | 6.03 | 6.2 | 5.8 | 8.5 | 15 | 2015 | 4.226 | 0.86557 | 0 | 5.0916
2014 | 7.41 | 0.96 | 2016 | 11.1 | 2026 | 3.4125 | 10.42 | 8.63 | 11.0291 | 5.99 | 6 | 5.7 | 8.6 | 15.1 | 2016 | 4.1609 | 0.85222 | 0.03036 | 5.0434
2015 | 7.5 | 0.97 | 2017 | 12.075 | 2028 | 3.425 | 10.49 | 8.69 | 11.2177 | 5.99 | 5.9 | 5.9 | 8.7 | 15.3 | 2017 | 4.0961 | 0.83895 | 0.06072 | 4.9957
2016 | 7.59 | 0.98 | 2018 | 13.05 | 2030 | 3.4375 | 10.56 | 8.75 | 11.4062 | 5.99 | 5.7 | 6 | 8.7 | 15.4 | 2018 | 4.0316 | 0.82576 | 0.09108 | 4.9485
2017 | 7.68 | 0.99 | 2019 | 14.025 | 2035 | 3.4375 | 10.9 | 9.03 | 12.0661 | 6.12 | 5.9 | 6.3 | 8.9 | 15.8 | 2019 | 3.9676 | 0.81264 | 0.12144 | 4.9017
2018 | 7.77 | 0.99 | 2020 | 15 | 2040 | 3.4375 | 11.88 | 9.84 | 12.7259 | 6.28 | 6 | 6.5 | 9 | 16.1 | 2020 | 3.9039 | 0.7996 | 0.1518 | 4.8553
2019 | 7.86 | 1 | 2021 | 15.975 | 2045 | 3.4375 | 12.87 | 10.66 | 13.3858 | 6.44 | 6.1 | 6.8 | 9.2 | 16.5 | 2021 | 3.8678 | 0.7922 | 0.18216 | 4.8421
2020 | 7.95 | 1.01 | 2022 | 16.95 | 2050 | 3.4375 | 13.85 | 11.47 | 13.9137 | 6.6 | 6.2 | 7.1 | 9.4 | 16.8 | 2022 | 3.832 | 0.78487 | 0.21252 | 4.8294
2021 | 8.04 | 1.02 | 2023 | 17.925 | [10 empty] | 2023 | 3.7966 | 0.77761 | 0.24288 | 4.8171
2022 | 8.14 | 1.02 | 2024 | 18.9 | [10 empty] | 2024 | 3.7615 | 0.77043 | 0.27324 | 4.8052
2023 | 8.23 | 1.03 | 2025 | 19.875 | [10 empty] | 2025 | 3.7268 | 0.76332 | 0.3036 | 4.7937
2024 | 8.33 | 1.04 | 2026 | 20.85 | [10 empty] | 2026 | 3.6924 | 0.75628 | 0.33396 | 4.7826
2025 | 8.42 | 1.05 | 2027 | 21.825 | [10 empty] | 2027 | 3.6584 | 0.7493 | 0.36432 | 4.772
2026 | 8.51 | 1.05 | 2028 | 22.8 | [10 empty] | 2028 | 3.6247 | 0.7424 | 0.39468 | 4.7617
2027 | 8.61 | 1.06 | 2029 | 23.775 | [10 empty] | 2029 | 3.5913 | 0.73557 | 0.42504 | 4.7519
2028 | 8.7 | 1.07 | 2030 | 24.75 | [10 empty] | 2030 | 3.5583 | 0.7288 | 0.46 | 4.7471
2029 | 8.8 | 1.07 | 2031 | 25.8 | [10 empty] | 2031 | 3.5242 | 0.72183 | 0.483 | 4.7291
2030 | 8.89 | 1.08 | 2032 | 26.85 | [10 empty] | 2032 | 3.4905 | 0.71493 | 0.506 | 4.7115
2031 | 9.02 | 1.09 | 2033 | 27.9 | [10 empty] | 2033 | 3.4572 | 0.70809 | 0.529 | 4.6943
2032 | 9.15 | 1.1 | 2034 | 28.95 | [10 empty] | 2034 | 3.4241 | 0.70132 | 0.552 | 4.6774
2033 | 9.28 | 1.1 | 2035 | 30 | [10 empty] | 2035 | 3.3914 | 0.69462 | 0.575 | 4.661
2034 | 9.41 | 1.11 | 2036 | 31 | [10 empty] | 2036 | 3.3589 | 0.68797 | 0.598 | 4.6449
2035 | 9.55 | 1.12 | 2037 | 32 | [10 empty] | 2037 | 3.3268 | 0.68139 | 0.621 | 4.6292
2036 | 9.68 | 1.13 | 2038 | 33 | [10 empty] | 2038 | 3.295 | 0.67488 | 0.644 | 4.6139
2037 | 9.81 | 1.14 | 2039 | 34 | [10 empty] | 2039 | 3.2635 | 0.66842 | 0.667 | 4.5989
2038 | 9.94 | 1.14 | 2040 | 35 | [10 empty] | 2040 | 3.2323 | 0.66203 | 0.69 | 4.5843
2039 | 10.07 | 1.15 | 2041 | 36 | [10 empty] | 2041 | 3.2013 | 0.6557 | 0.713 | 4.57
2040 | 10.2 | 1.16 | 2042 | 37 | [10 empty] | 2042 | 3.1707 | 0.64942 | 0.736 | 4.5561
2041 | 10.32 | 1.17 | 2043 | 38 | [10 empty] | 2043 | 3.1404 | 0.64321 | 0.759 | 4.5426
2042 | 10.44 | 1.18 | 2044 | 39 | [10 empty] | 2044 | 3.1103 | 0.63705 | 0.782 | 4.5294
2043 | 10.56 | 1.18 | 2045 | 40 | [10 empty] | 2045 | 3.0806 | 0.63096 | 0.805 | 4.5165
2044 | 10.68 | 1.19 | 2046 | 41 | [10 empty] | 2046 | 3.0511 | 0.62492 | 0.828 | 4.504
2045 | 10.81 | 1.2 | 2047 | 42 | [10 empty] | 2047 | 3.0219 | 0.61894 | 0.851 | 4.4918
2046 | 10.93 | 1.21 | 2048 | 43 | [10 empty] | 2048 | 2.9929 | 0.61301 | 0.874 | 4.4799
2047 | 11.05 | 1.22 | 2049 | 44 | [10 empty] | 2049 | 2.9643 | 0.60714 | 0.897 | 4.4684
2048 | 11.17 | 1.22 | 2050 | 45 | [10 empty] | 2050 | 2.9359 | 0.60133 | 0.92 | 4.4572
2049 | 11.29 | 1.23
2050 | 11.41 | 1.24

## Assumptions - Scenario
Liberal
Base scenario
Liberal+
Fulfillment of N-1-1 criteria
Determined by the formula: Required generation capacity = Peak demand - 1100 MW
RE Focus
National target for Estonia set for every year to cover a percentage of electricity and heat consumption with renewable sources
Year | 2020 | 2022 | 2024 | 2026 | 2028 | 2030 | 2035 | 2040 | 2045 | 2050
Renewable energy target, % | 17.4 | 24 | 30 | 37 | 43 | 50 | 63 | 75 | 88 | 100
Oil Shale BAU
Gradual change in usage of Oil shale from electricity production to Shale Oil production
As more Shale Oil is used, more Retort gas is availabe for electricity production
Price of Oil Shale avalaiable for electricity production determined by direct cost
Year | 2020 | 2022 | 2024 | 2026 | 2028 | 2030 | 2035 | 2040 | 2045 | 2050
Oil Shale available, TJ | 84840 | 67956 | 51072 | 34188 | 17304 | 420 | 420 | 420 | 420 | 420
Retort Gas available, TJ | 22716 | 26262 | 29808 | 33354 | 36900 | 40446 | 40446 | 40446 | 40446 | 40446
RE++
Usage of fossile fuels to generate electricity is forbidden
National target set to cover a percentage of district heat generation with renewable sources
Year | 2020 | 2022 | 2024 | 2026 | 2028 | 2030 | 2035 | 2040 | 2045 | 2050
Renewable energy target, % | 17.4 | 24 | 30 | 37 | 43 | 50 | 63 | 75 | 88 | 100

## Electricity generation
TWh | SOLAR | WOOD GASIFICATION | BIOGAS | COAL | COKE | WASTE | NATURAL GAS | RETORT GAS | SHALE | HYDRO | WIND | BIOMASS
2012 | 0 | 0 | 0.048563 | 0 | 0 | 0 | 0.81044 | 0.13417 | 9.6447 | 0.03 | 0.64067 | 0.52626
2020 | 0.01452 | 0.082176 | 0.018995 | 4.3629 | 0.28809 | 0.22528 | 0.3171 | 0.51058 | 0.53304 | 0.03 | 0.80477 | 1.2171
2022 | 0.020328 | 0.11505 | 0.020517 | 4.9698 | 0.28809 | 0.22481 | 0.31242 | 0.51053 | 0.08149 | 0.03 | 0.81578 | 1.2731
2024 | 0.026136 | 0.14792 | 0.020365 | 4.8265 | 0.28809 | 0.22434 | 0.25627 | 0.51049 | 0 | 0.03 | 0.82679 | 1.6382
2026 | 0.031944 | 0.18079 | 0.020414 | 4.1721 | 0.28809 | 0.22387 | 0.1184 | 0.51044 | 0 | 0.03 | 1.281 | 1.8803
2028 | 0.037752 | 0.21366 | 0.020361 | 3.8045 | 0.28809 | 0.2234 | 0.11611 | 0.5104 | 0 | 0.03 | 1.9107 | 1.8773
2030 | 0.044 | 0.24902 | 0.020054 | 3.307 | 0.28809 | 0.22293 | 0.094384 | 0.51035 | 0.0002064 | 0.03 | 2.6835 | 1.8648
2035 | 0.055 | 0.31127 | 0.010929 | 2.5685 | 0.28101 | 0.20321 | 0.06544 | 0.4995 | 0.0002064 | 0.03 | 4.4163 | 1.8267
2040 | 0.066 | 0.37353 | 0.010418 | 2.0994 | 0.28101 | 0.20215 | 0.0025542 | 0.49124 | 0 | 0.03 | 6.3234 | 1.6798
2045 | 0.077 | 0.43578 | 0 | 0.89552 | 0.28101 | 0.20119 | 0 | 0.47913 | 0 | 0.03 | 8.8161 | 1.4325
2050 | 0.088 | 0.49804 | 0 | 0.67219 | 0.27239 | 0.20024 | 0 | 0.47438 | 0 | 0.03 | 11.1253 | 1.2729

## Installed Capacity
MW | SUN | WOOD GASIFICATION | BIOGAS | COKE | WASTE | NATURAL GAS | RETORT GAS | SHALE | HYDRO | WIND | BIOMASS | COAL
2012 | 0 | 0 | 5.9 | 0 | 0 | 188.4 | 16.3 | 2033 | 4 | 258 | 72.5
2020 | 16.5 | 16.5 | 5.9 | 35 | 27.3702 | 124.8 | 62.3 | 1185 | 4 | 329.5 | 201.5954 | 660
2022 | 23.1 | 23.1 | 5.9 | 35 | 27.3702 | 124.8 | 62.3 | 1185 | 4 | 336.1 | 201.7818 | 660
2024 | 29.7 | 29.7 | 5.9 | 35 | 27.3702 | 124.8 | 62.3 | 10 | 4 | 342.7 | 250.0427 | 660
2026 | 36.3 | 36.3 | 5.9 | 35 | 27.3702 | 30.8 | 62.3 | 10 | 4 | 502.912 | 282.1168 | 660
2028 | 42.9 | 42.9 | 5.9 | 35 | 27.3702 | 30.8 | 62.3 | 10 | 4 | 722.1373 | 282.1377 | 660
2030 | 50 | 50 | 5.9 | 35 | 27.3702 | 30.8 | 62.3 | 10 | 4 | 970.3455 | 282.1377 | 660
2035 | 62.5 | 62.5 | 1.8 | 35 | 24.708 | 23.1 | 62.3 | 10 | 4 | 1544.305 | 282.1377 | 660
2040 | 75 | 75 | 1.8 | 35 | 24.5708 | 2.2 | 61 | 0 | 4 | 2204.9915 | 259.9748 | 660
2045 | 87.5 | 87.5 | 0 | 35 | 24.5708 | 0 | 61 | 0 | 4 | 3066.9061 | 270.1186 | 274
2050 | 100 | 100 | 0 | 35 | 24.5708 | 0 | 61 | 0 | 4 | 3691.9809 | 242.5571 | 274

## New Capacity
ESTONIA | MW | [12 empty] | BALTICS | MW
Row Labels | SteamTur-Medi-BP-WO-10 | SteamTur-LARGE-EXT-WO-20_29 | Wind-Onshore-20_29 | WasteToEnergy-BP-20 | SteamTur-Small-BP-WO-20 | Auvere-EJ-TG1-R-CO | Narva-EJ-TG11-R-CO | Narva-EJ-TG8-R-CO | SteamTur-LARGE-EXT-WO-30 | Wind-Onshore-30_49 | Wind-Onshore-50 | Wind-Offshore-50 | SteamTur-LARGE-BP-WO-30 | Row Labels | SteamTur-Medi-BP-WO-10 | Central-CHP-BG-20_29 | Wind-nearOffshore-20_29 | SolarPV-20_29 | SteamTur-LARGE-EXT-WO-20_29 | GasTurCC-EXT-BGn-20_29 | Wind-Onshore-20_29 | WasteToEnergy-BP-20 | SteamTur-Small-BP-WO-20 | Auvere-EJ-TG1-R-CO | Narva-EJ-TG11-R-CO | Narva-EJ-TG8-R-CO | Central-CHP-BG-30 | SteamTur-LARGE-EXT-WO-30 | Wind-nearOffshore-30_49 | SolarPV-30_49 | GasTurCC-EXT-BGn-30_49 | Wind-Onshore-30_49 | GasTur-BP-BGn-20 | Wind-nearOffshore-50 | SolarPV-50 | GasTurCC-EXT-BGn-50 | Wind-Onshore-50 | Wind-Offshore-50 | SteamTur-LARGE-BP-WO-30
2020 | 21.8785 | 94.3707 |  | 10.3702 | 8.8461 | 274 | 192 | 194 | [5 empty] | 2020 | 349.6693 | 30.7894 | 95.2038 | 10 | 357.1723 | 118.931 | 200.7758 | 57.381 | 119.8099 | 274 | 192 | 194
2022 |  | 0.067964 |  |  | 0.11852 | [8 empty] | 2022 |  |  |  |  | 116.9718 |  |  | 20.2821 | 4.9752
2024 |  | 48.175 |  |  | 0.085933 | [8 empty] | 2024 |  |  |  |  | 48.175 |  |  | 19.764 | 2.8968
2026 |  | 32.0312 | 144.612 |  | 0.0428 | [8 empty] | 2026 |  |  |  |  | 32.4793 |  | 1346.327 | 19.7737 | 7.3381
2028 |  |  | 212.6253 |  | 0.020914 | [8 empty] | 2028 |  |  |  |  | 8.6241 |  | 1178.9011 | 19.7736 | 1.657
2030 | [9 empty] | 380.1082 |  |  |  | 2030 | [7 empty] | 19.77 | 0.23838 | [7 empty] | 3.8199 | 380.1082
2035 |  |  |  | 14.3378 | [5 empty] | 744.4594 |  |  |  | 2035 | [7 empty] | 14.3378 | 8.8136 |  |  |  |  | 196.1887 |  |  | 39.6305 | 2173.7785
2040 | 6.2866 |  |  | 10.2329 | 7.5288 |  |  |  | 16.8677 | 648.1865 |  |  |  | 2040 | 6.2866 | [6 empty] | 57.2576 | 137.7829 |  |  |  | 31.3976 | 76.2723 | 96.9439 |  | 32.8524 | 1862.9114
2045 | 37.2606 |  |  |  | 1.1907 |  |  |  | 0.39697 | 849.4146 |  |  |  | 2045 | 45.0612 | [6 empty] | 40.0959 | 1.7063 |  |  |  | 0.79101 | 0.39697 | 1421.7525 | 8 | 144.5986 | 852.9175
2050 | 77.8921 |  |  |  | 0.80863 |  |  |  | 10.0508 |  | 596.5402 | 373.2719 | 0.12223 | 2050 | 528.4765 | [6 empty] | 124.3107 | 1.8265 |  |  |  |  | 19.7997 |  |  |  |  | 7.2279 | 1381.3036 | 12 | 10.0704 | 2337.6711 | 1173.2719 | 0.12223
Grand Total | 143.3179 | 174.6449 | 357.2373 | 34.9409 | 18.6424 | 274 | 192 | 194 | 27.3154 | 2622.1688 | 596.5402 | 373.2719 | 0.12223 | Grand Total | 852.5341 | 30.7894 | 95.2038 | 341.9144 | 10 | 560.4096 | 118.931 | 2707.1633 | 392.7467 | 285.8743 | 274 | 192 | 194 | 180.5806 | 32.3375 | 352.5857 | 1550.8714 | 8 | 209.3707 | 4700.5126 | 106.5115 | 28.2225 | 1349.1286 | 12 | 12.2726

## Fuel consumption
GWh | SOLAR | WOOD GASIFICATION | BIOGAS | COAL | COKE | ELECTRIC | WASTE | NATURAL GAS | RETORT GAS | SHALE | HYDRO | WIND | BIOMASS | Fuel consumption for different power plants (GWh)
2012 | 0 | 0 | 127.9534 | 0 | 0 | 0 | 0 | 2601.0256 | 555.5946 | 32666.6667 | 30 | 640.6656 | 1849.4021 | Row Labels | 2012 | 2020 | 2022 | 2024 | 2026 | 2028 | 2030 | 2035 | 2040 | 2045 | 2050
2020 | 14.52 | 284.0645 | 50.048 | 12464.6075 | 509.8869 | 22.273 | 794.72 | 957.9645 | 1884.0937 | 1839.4152 | 30 | 804.7702 | 3617.8154 | SUN |  | 14.52 | 20.328 | 26.136 | 31.944 | 37.752 | 44 | 55 | 66 | 77 | 88
2022 | 20.328 | 397.6903 | 54.0593 | 14194.9151 | 509.8869 | 21.5106 | 792.9056 | 939.2664 | 1883.6168 | 280.9996 | 30 | 815.7816 | 3742.7811 | SolarPV-10_19 |  | 14.52 | 20.328 | 26.136 | 31.944 | 37.752 | 44 | 55 | 66 | 77 | 88
2024 | 26.136 | 511.3161 | 53.6582 | 13747.1559 | 509.8869 | 21.4882 | 791.0911 | 747.494 | 1883.1337 | 0 | 30 | 826.7931 | 4573.2313 | BGwood |  | 284.0645 | 397.6903 | 511.3161 | 624.9419 | 738.5677 | 860.8015 | 1076.0019 | 1291.2022 | 1506.4026 | 1721.603
2026 | 31.944 | 624.9419 | 53.7855 | 11758.8585 | 509.8869 | 23.2136 | 789.2767 | 277.9812 | 1882.6476 | 0 | 30 | 1280.9741 | 5116.446 | Engine-BG-Haja |  | 284.0645 | 397.6903 | 511.3161 | 624.9419 | 738.5677 | 860.8015 | 1076.0019 | 1291.2022 | 1506.4026 | 1721.603
2028 | 37.752 | 738.5677 | 53.646 | 10667.9061 | 509.8869 | 24.443 | 787.4625 | 272.4625 | 1882.1718 | 0 | 30 | 1910.7252 | 5097.1192 | BIOGAS | 127.9534 | 50.048 | 54.0593 | 53.6582 | 53.7855 | 53.646 | 52.8383 | 28.796 | 27.4491
2030 | 44 | 860.8015 | 52.8383 | 9189.5717 | 509.8869 | 36.972 | 785.6481 | 222.3745 | 1881.7056 | 2.064 | 30 | 2683.521 | 5049.9438 | Central-CHP-BG-10_19 | 127.9534 | 50.048 | 54.0593 | 53.6582 | 53.7855 | 53.646 | 52.8383 | 28.796 | 27.4491
2035 | 55 | 1076.0019 | 28.796 | 7091.3554 | 497.3568 | 41.1752 | 781.5656 | 150.1646 | 1847.9189 | 2.064 | 30 | 4416.3274 | 4944.0989 | COAL3 |  | 12464.6075 | 14194.9151 | 13747.1559 | 11758.8585 | 10667.9061 | 9189.5717 | 7091.3554 | 5844.1568 | 2252.8891 | 1691.0484
2040 | 66 | 1291.2022 | 27.4491 | 5844.1568 | 497.3568 | 56.9805 | 777.4833 | 5.8612 | 1767.7929 | 0 | 30 | 6323.4051 | 4460.3283 | Auvere-EJ-TG1-R-CO |  | 5125.1537 | 5635.294 | 5673.7168 | 5673.7168 | 5534.2899 | 5359.2897 | 4261.8794 | 3370.9378 | 2252.8891 | 1691.0484
2045 | 77 | 1506.4026 | 0 | 2252.8891 | 497.3568 | 198.3044 | 773.8092 | 0 | 1766.8779 | 0 | 30 | 8816.0566 | 3932.5044 | Narva-EJ-TG11-R-CO |  | 3793.0255 | 4368.0487 | 4147.4298 | 3211.1313 | 2795.3398 | 2292.2506 | 1636.5236 | 1502.9155
2050 | 88 | 1721.603 | 0 | 1691.0484 | 482.1102 | 243.0557 | 770.135 | 0 | 1695.5028 | 0 | 30 | 11125.3216 | 3722.0886 | Narva-EJ-TG8-R-CO |  | 3546.4283 | 4191.5724 | 3926.0093 | 2874.0104 | 2338.2764 | 1538.0314 | 1192.9524 | 970.3036
[14 empty] | COKE |  | 509.8869 | 509.8869 | 509.8869 | 509.8869 | 509.8869 | 509.8869 | 497.3568 | 497.3568 | 497.3568 | 482.1102
[14 empty] | Enefit |  | 509.8869 | 509.8869 | 509.8869 | 509.8869 | 509.8869 | 509.8869 | 497.3568 | 497.3568 | 497.3568 | 482.1102
[14 empty] | MUNI_WASTE |  | 794.72 | 792.9056 | 791.0911 | 789.2767 | 787.4625 | 785.6481 | 781.5656 | 777.4833 | 773.8092 | 770.135
[14 empty] | ST-Ext-Iru-W |  | 466.4251 | 466.4251 | 466.4251 | 466.4251 | 466.4251 | 466.4251
[14 empty] | WasteToEnergy-BP-20 |  | 328.2949 | 326.4805 | 324.666 | 322.8516 | 321.0374 | 319.223 | 781.5656 | 777.4833 | 773.8092 | 770.135
[14 empty] | NAT_GAS | 2601.0256 | 957.9645 | 939.2664 | 747.494 | 277.9812 | 272.4625 | 222.3745 | 150.1646 | 5.8612
[14 empty] | Engine-NG-10_19 | 383.7182 | 240.4625 | 246.7633 | 244.1126 | 233.5082 | 229.833 | 181.4302 | 150.1646 | 5.8612
[14 empty] | ST-BP-Iru-2-OG | 1611.3535 | 667.4069 | 644.2268 | 456.9922
[14 empty] | SteamTur-EXT-NG-10_19 | 97.9335 | 50.0951 | 48.2764 | 46.3891 | 44.473 | 42.6295 | 40.9443
[14 empty] | ST-Ext-Iru-1-OG | 508.0204
[14 empty] | Retort_gas | 555.5946 | 1884.0937 | 1883.6168 | 1883.1337 | 1882.6476 | 1882.1718 | 1881.7056 | 1847.9189 | 1767.7929 | 1766.8779 | 1695.5028
[14 empty] | Retort | 114.6465 | 90.9048 | 90.428 | 89.9449 | 89.4587 | 88.9829 | 88.5167 | 79.1638
[14 empty] | VKG | 440.9481 | 1793.1888 | 1793.1888 | 1793.1888 | 1793.1888 | 1793.1888 | 1793.1888 | 1768.755 | 1767.7929 | 1766.8779 | 1695.5028
[14 empty] | SHALE | 32666.6667 | 1839.4152 | 280.9996 |  |  |  | 2.064 | 2.064
[14 empty] | Narva-EJ-TG11 | 3877.2323
[14 empty] | Narva-EJ-TG8 | 3421.4193
[14 empty] | Narva-EJ-TG1 | 2440.844 | 237.7145 | 47.5429
[14 empty] | Narva-EJ-TG12 | 2472.4271
[14 empty] | Narva-EJ-TG2 | 2755.8425 | 237.7145 | 35.6572
[14 empty] | Narva-EJ-TG6 | 2203.8136 | 246.2551 | 36.9383
[14 empty] | Narva-EJ-TG3 | 2549.9286 | 280.4637 | 46.6888
[14 empty] | Narva-EJ-TG4 | 2809.2684 | 291.8052 | 35.0166
[14 empty] | Narva-EJ-TG5 | 2473.1624 | 246.2551 | 43.4986
[14 empty] | Narva-EJ-TG7 | 2928.7786 | 297.1431 | 35.6572
[14 empty] | Narva-EJ-TG10 | 2240.9204
[14 empty] | Narva-EJ-TG9 | 2426.3275
[14 empty] | Sillamae_shale | 66.7019 | 2.064 |  |  |  |  | 2.064 | 2.064
[14 empty] | WATER | 30 | 30 | 30 | 30 | 30 | 30 | 30 | 30 | 30 | 30 | 30
[14 empty] | Hydro-EE | 30 | 30 | 30 | 30 | 30 | 30 | 30 | 30 | 30 | 30 | 30
[14 empty] | WIND | 640.6656 | 804.7702 | 815.7816 | 826.7931 | 1280.9741 | 1910.7252 | 2683.521 | 4416.3274 | 6323.4051 | 8816.0566 | 11125.3216
[14 empty] | WI-L10 | 640.6656 | 777.2416 | 777.2416 | 777.2416 | 799.5904 | 799.5904 | 454.4256
[14 empty] | Wind-Onshore-20_29 |  |  |  |  | 420.8208 | 1039.5605 | 1039.5605 | 1039.5605 | 1039.5605 | 1039.5605
[14 empty] | Wind-Onshore-30_49 | [6 empty] | 1106.115 | 3272.492 | 5158.7147 | 7630.5112 | 7630.5112
[14 empty] | Wind-Offshore-50 | [10 empty] | 1592.0383
[14 empty] | Wind-Onshore-50 | [10 empty] | 1735.9321
[14 empty] | Wind-Onshore-10_19 |  | 27.5286 | 38.54 | 49.5515 | 60.5629 | 71.5744 | 83.42 | 104.275 | 125.13 | 145.985 | 166.84
[14 empty] | WOOD | 1849.4021 | 3617.8154 | 3742.7811 | 4573.2313 | 5116.446 | 5097.1192 | 5049.9438 | 4944.0989 | 4460.3283 | 3932.5044 | 3722.0886
[14 empty] | ST-Ext-Parnu-1 | 496.7671 | 296.7262 | 287.5769 | 284.3021 | 277.3037 | 271.9035 | 265.6574 | 255.0263 | 242.4
[14 empty] | ST-Ext-Tartu-1 | 555.2654 | 338.4259 | 352.8873 | 348.9291 | 344.2156 | 339.083 | 324.0099 | 301.474
[14 empty] | ST-Ext-Vao-1 | 595.593 | 357.5938 | 383.7201 | 370.797 | 367.9112 | 364.5317 | 349.0819 | 311.879
[14 empty] | SteamTur-Small-BP-WO-10_19 | 201.7766 | 306.5197 | 309.8204 | 309.2422 | 308.5205 | 307.8518 | 307.1258 | 305.4097 | 303.8798 | 93.6547 | 93.5528
[14 empty] | SteamTur-Medi-BP-WO-10 |  | 457.6081 | 475.1069 | 472.7467 | 464.5678 | 460.6582 | 452.2962 | 435.5948 | 489.3476 | 932.9066 | 1627.5605
[14 empty] | SteamTur-Small-BP-WO-20 |  | 260.1237 | 261.9964 | 262.7892 | 262.5128 | 261.6765 | 260.3582 | 257.116 | 225.6454 | 255.2492 | 278.3003
[14 empty] | SteamTur-LARGE-EXT-WO-20_29 |  | 1600.8181 | 1671.673 | 2524.425 | 3091.4145 | 3091.4145 | 3091.4145 | 3077.5991 | 2913.8906 | 2402.3462 | 1274.3582
[14 empty] | SteamTur-LARGE-EXT-WO-30 | [8 empty] | 285.165 | 248.3477 | 446.0149
[14 empty] | SteamTur-LARGE-BP-WO-30 | [10 empty] | 2.302

## Emissions
| CO2 Emissions (kilotons) | SO2 Emissions (tons) | NOX Emissions (tons) | Row Labels | CO2 Emissions (kilotons)
2012 | 13111.0657 | 37092.6379 | 16449.2258 | 2012 | 13111.0657
Central-CHP-BG-10_19 |  |  | 248.7415 | 2020 | 5846.3902
Engine-NG-10_19 | 78.4627 |  | 186.487 | 2022 | 5839.3014
Narva-EJ-TG1 | 931.4261 | 3513.4094 | 1318.0558 | 2024 | 5539.3842
Narva-EJ-TG10 | 855.1352 | 3225.6346 | 1210.097 | 2026 | 4763.0395
Narva-EJ-TG11 | 1479.5519 | 498.3019 | 558.3215 | 2028 | 4388.4663
Narva-EJ-TG12 | 943.4782 | 3558.8709 | 1335.1106 | 2030 | 3873.0846
Narva-EJ-TG2 | 1051.6295 | 3966.8259 | 1488.155 | 2035 | 3128.4952
Narva-EJ-TG3 | 973.0528 | 3670.4284 | 1376.9614 | 2040 | 2654.7306
Narva-EJ-TG4 | 1072.0168 | 4043.7283 | 1517.0049 | 2045 | 1424.642
Narva-EJ-TG5 | 943.7588 | 3559.9293 | 1335.5077 | 2050 | 1211.5902
Narva-EJ-TG6 | 840.9753 | 3172.2221 | 1190.0593
Narva-EJ-TG7 | 1117.6219 | 4215.7542 | 1581.5404
Narva-EJ-TG8 | 1305.6136 |  | 492.6844
Narva-EJ-TG9 | 925.8866 | 3492.5141 | 1310.2169
Retort | 23.4429 |  | 19.8109
Sillamae_shale | 25.4535 | 8.5725 | 9.6051
ST-BP-Iru-2-OG | 329.4896 |  | 667.1004
SteamTur-EXT-NG-10_19 | 20.0254 |  | 21.1536
SteamTur-Small-BP-WO-10_19 |  | 18.1599 | 58.838
ST-Ext-Iru-1-OG | 103.88 |  | 210.3205
ST-Ext-Parnu-1 |  | 44.709 | 71.5345
ST-Ext-Tartu-1 |  | 49.9739 | 79.9582
ST-Ext-Vao-1 |  | 53.6034 | 85.7654
VKG | 90.1651 |  | 76.1958
2020 | 5846.3902 | 3544.8346 | 4800.9538
Auvere-EJ-TG1-R-CO | 1752.8025 |  | 830.2749
Central-CHP-BG-10_19 |  |  | 97.2933
Enefit | 194.5728 | 65.5307 | 73.4237
Engine-BG-Haja |  |  | 38.86
Engine-NG-10_19 | 49.1698 |  | 116.8648
Narva-EJ-TG1 | 90.7118 | 342.1719 | 128.3658
Narva-EJ-TG11-R-CO | 1297.2147 | 243.7398 | 546.1957
Narva-EJ-TG2 | 90.7118 | 342.1719 | 128.3658
Narva-EJ-TG3 | 107.0249 | 403.7062 | 151.4504
Narva-EJ-TG4 | 111.3529 | 420.0314 | 157.5748
Narva-EJ-TG5 | 93.971 | 354.4655 | 132.9778
Narva-EJ-TG6 | 93.971 | 354.4655 | 132.9778
Narva-EJ-TG7 | 113.3898 | 427.7149 | 160.4573
Narva-EJ-TG8-R-CO | 1212.8785 |  | 510.6857
Retort | 18.5882 |  | 15.7084
Sillamae_shale | 0.78762 | 0.26526 | 0.29721
ST-BP-Iru-2-OG | 136.4714 |  | 276.3065
SteamTur-EXT-NG-10_19 | 10.2434 |  | 10.8205
SteamTur-LARGE-EXT-WO-20_29 |  | 144.0736 | 397.6432
SteamTur-Medi-BP-WO-10 |  | 41.1847 | 133.4385
SteamTur-Small-BP-WO-10_19 |  | 27.5868 | 89.3812
SteamTur-Small-BP-WO-20 |  | 23.4111 | 75.8521
ST-Ext-Iru-W | 62.1278 | 261.9443 | 107.4643
ST-Ext-Parnu-1 |  | 26.7054 | 42.7286
ST-Ext-Tartu-1 |  | 30.4583 | 48.7333
ST-Ext-Vao-1 |  | 32.1834 | 51.4935
WasteToEnergy-BP-20 | 43.7289 | 3.0237 | 35.4559
VKG | 366.6713 |  | 309.863
2022 | 5839.3014 | 1352.5006 | 4263.4486
Auvere-EJ-TG1-R-CO | 1927.2705 |  | 912.9176
Central-CHP-BG-10_19 |  |  | 105.0912
Enefit | 194.5728 | 65.5307 | 73.4237
Engine-BG-Haja |  |  | 54.404
Engine-NG-10_19 | 50.4582 |  | 119.927
Narva-EJ-TG1 | 18.1424 | 68.4344 | 25.6732
Narva-EJ-TG11-R-CO | 1493.8727 | 280.6908 | 628.999
Narva-EJ-TG2 | 13.6068 | 51.3258 | 19.2549
Narva-EJ-TG3 | 17.8165 | 67.205 | 25.212
Narva-EJ-TG4 | 13.3623 | 50.4038 | 18.909
Narva-EJ-TG5 | 16.5991 | 62.6129 | 23.4892
Narva-EJ-TG6 | 14.0956 | 53.1698 | 19.9467
Narva-EJ-TG7 | 13.6068 | 51.3258 | 19.2549
Narva-EJ-TG8-R-CO | 1433.5177 |  | 603.5864
Retort | 18.4907 |  | 15.626
ST-BP-Iru-2-OG | 131.7315 |  | 266.7099
SteamTur-EXT-NG-10_19 | 9.8715 |  | 10.4277
SteamTur-LARGE-EXT-WO-20_29 |  | 150.4506 | 415.2436
SteamTur-Medi-BP-WO-10 |  | 42.7596 | 138.5412
SteamTur-Small-BP-WO-10_19 |  | 27.8838 | 90.3436
SteamTur-Small-BP-WO-20 |  | 23.5797 | 76.3981
ST-Ext-Iru-W | 62.1278 | 261.9443 | 107.4643
ST-Ext-Parnu-1 |  | 25.8819 | 41.4111
ST-Ext-Tartu-1 |  | 31.7599 | 50.8158
ST-Ext-Vao-1 |  | 34.5348 | 55.2557
WasteToEnergy-BP-20 | 43.4872 | 3.007 | 35.2599
VKG | 366.6713 |  | 309.863
2024 | 5539.3842 | 1008.5699 | 4191.4924
Auvere-EJ-TG1-R-CO | 1940.4111 |  | 919.1421
Central-CHP-BG-10_19 |  |  | 104.3115
Enefit | 194.5728 | 65.5307 | 73.4237
Engine-BG-Haja |  |  | 69.948
Engine-NG-10_19 | 49.9162 |  | 118.6387
Narva-EJ-TG11-R-CO | 1418.421 | 266.5138 | 597.2299
Narva-EJ-TG8-R-CO | 1342.6952 |  | 565.3453
Retort | 18.3919 |  | 15.5425
ST-BP-Iru-2-OG | 93.4458 |  | 189.1948
SteamTur-EXT-NG-10_19 | 9.4856 |  | 10.0201
SteamTur-LARGE-EXT-WO-20_29 |  | 227.1983 | 627.0672
SteamTur-Medi-BP-WO-10 |  | 42.5472 | 137.8529
SteamTur-Small-BP-WO-10_19 |  | 27.8318 | 90.175
SteamTur-Small-BP-WO-20 |  | 23.651 | 76.6293
ST-Ext-Iru-W | 62.1278 | 261.9443 | 107.4643
ST-Ext-Parnu-1 |  | 25.5872 | 40.9395
ST-Ext-Tartu-1 |  | 31.4036 | 50.2458
ST-Ext-Vao-1 |  | 33.3717 | 53.3948
WasteToEnergy-BP-20 | 43.2455 | 2.9903 | 35.0639
VKG | 366.6713 |  | 309.863
2026 | 4763.0395 | 997.276 | 3861.9888
Auvere-EJ-TG1-R-CO | 1940.4111 |  | 919.1421
Central-CHP-BG-10_19 |  |  | 104.559
Enefit | 194.5728 | 65.5307 | 73.4237
Engine-BG-Haja |  |  | 85.492
Engine-NG-10_19 | 47.7477 |  | 113.485
Narva-EJ-TG11-R-CO | 1098.2069 | 206.3473 | 462.4029
Narva-EJ-TG8-R-CO | 982.9116 |  | 413.8575
Retort | 18.2925 |  | 15.4585
SteamTur-EXT-NG-10_19 | 9.0938 |  | 9.6062
SteamTur-LARGE-EXT-WO-20_29 |  | 278.2273 | 767.9074
SteamTur-Medi-BP-WO-10 |  | 41.8111 | 135.468
SteamTur-Small-BP-WO-10_19 |  | 27.7668 | 89.9646
SteamTur-Small-BP-WO-20 |  | 23.6262 | 76.5487
ST-Ext-Iru-W | 62.1278 | 261.9443 | 107.4643
ST-Ext-Parnu-1 |  | 24.9573 | 39.9317
ST-Ext-Tartu-1 |  | 30.9794 | 49.567
ST-Ext-Vao-1 |  | 33.112 | 52.9792
WasteToEnergy-BP-20 | 43.0038 | 2.9735 | 34.868
VKG | 366.6713 |  | 309.863
2028 | 4388.4663 | 968.8011 | 3711.6102
Auvere-EJ-TG1-R-CO | 1892.7271 |  | 896.555
Central-CHP-BG-10_19 |  |  | 104.2879
Enefit | 194.5728 | 65.5307 | 73.4237
Engine-BG-Haja |  |  | 101.0361
Engine-NG-10_19 | 46.9963 |  | 111.6988
Narva-EJ-TG11-R-CO | 956.0062 | 179.6285 | 402.5289
Narva-EJ-TG8-R-CO | 799.6905 |  | 336.7118
Retort | 18.1952 |  | 15.3763
SteamTur-EXT-NG-10_19 | 8.7169 |  | 9.208
SteamTur-LARGE-EXT-WO-20_29 |  | 278.2273 | 767.9074
SteamTur-Medi-BP-WO-10 |  | 41.4592 | 134.3279
SteamTur-Small-BP-WO-10_19 |  | 27.7067 | 89.7696
SteamTur-Small-BP-WO-20 |  | 23.5509 | 76.3049
ST-Ext-Iru-W | 62.1278 | 261.9443 | 107.4643
ST-Ext-Parnu-1 |  | 24.4713 | 39.1541
ST-Ext-Tartu-1 |  | 30.5175 | 48.8279
ST-Ext-Vao-1 |  | 32.8079 | 52.4926
WasteToEnergy-BP-20 | 42.7622 | 2.9568 | 34.672
VKG | 366.6713 |  | 309.863
2030 | 3873.0846 | 932.4753 | 3478.5351
Auvere-EJ-TG1-R-CO | 1832.8771 |  | 868.2049
Central-CHP-BG-10_19 |  |  | 102.7177
Enefit | 194.5728 | 65.5307 | 73.4237
Engine-BG-Haja |  |  | 117.7576
Engine-NG-10_19 | 37.0988 |  | 88.1751
Narva-EJ-TG11-R-CO | 783.9497 | 147.3 | 330.0841
Narva-EJ-TG8-R-CO | 526.0067 |  | 221.4765
Retort | 18.0999 |  | 15.2957
Sillamae_shale | 0.78762 | 0.26526 | 0.29721
SteamTur-EXT-NG-10_19 | 8.3723 |  | 8.844
SteamTur-LARGE-EXT-WO-20_29 |  | 278.2273 | 767.9074
SteamTur-Medi-BP-WO-10 |  | 40.7067 | 131.8896
SteamTur-Small-BP-WO-10_19 |  | 27.6413 | 89.5579
SteamTur-Small-BP-WO-20 |  | 23.4322 | 75.9205
ST-Ext-Iru-W | 62.1278 | 261.9443 | 107.4643
ST-Ext-Parnu-1 |  | 23.9092 | 38.2547
ST-Ext-Tartu-1 |  | 29.1609 | 46.6574
ST-Ext-Vao-1 |  | 31.4174 | 50.2678
WasteToEnergy-BP-20 | 42.5205 | 2.9401 | 34.4761
VKG | 366.6713 |  | 309.863
2035 | 3128.4952 | 621.5159 | 3030.2458
Auvere-EJ-TG1-R-CO | 1457.5627 |  | 690.4245
Central-CHP-BG-10_19 |  |  | 55.9795
Enefit | 189.7914 | 63.9203 | 71.6194
Engine-BG-Haja |  |  | 147.1971
Engine-NG-10_19 | 30.7056 |  | 72.98
Narva-EJ-TG11-R-CO | 559.6911 | 105.163 | 235.6594
Narva-EJ-TG8-R-CO | 407.9897 |  | 171.7851
Retort | 16.1874 |  | 13.6795
Sillamae_shale | 0.78762 | 0.26526 | 0.29721
SteamTur-LARGE-EXT-WO-20_29 |  | 276.9839 | 764.4756
SteamTur-Medi-BP-WO-10 |  | 39.2035 | 127.0194
SteamTur-Small-BP-WO-10_19 |  | 27.4869 | 89.0575
SteamTur-Small-BP-WO-20 |  | 23.1404 | 74.975
ST-Ext-Parnu-1 |  | 22.9524 | 36.7238
ST-Ext-Tartu-1 |  | 27.1327 | 43.4123
ST-Ext-Vao-1 |  | 28.0691 | 44.9106
WasteToEnergy-BP-20 | 104.1045 | 7.1984 | 84.4091
VKG | 361.675 |  | 305.6409
2040 | 2654.7306 | 569.088 | 2722.798
Auvere-EJ-TG1-R-CO | 1152.8607 |  | 546.0919
Central-CHP-BG-10_19 |  |  | 53.361
Enefit | 189.7914 | 63.9203 | 71.6194
Engine-BG-Haja |  |  | 176.6365
Engine-NG-10_19 | 1.1985 |  | 2.8485
Narva-EJ-TG11-R-CO | 513.9971 | 96.5774 | 216.4198
Narva-EJ-TG8-R-CO | 331.8438 |  | 139.7237
SteamTur-LARGE-EXT-WO-20_29 |  | 262.2502 | 723.8104
SteamTur-LARGE-EXT-WO-30 |  | 25.6648 | 70.835
SteamTur-Medi-BP-WO-10 |  | 44.0413 | 142.6937
SteamTur-Small-BP-WO-10_19 |  | 27.3492 | 88.6114
SteamTur-Small-BP-WO-20 |  | 20.3081 | 65.7982
ST-Ext-Parnu-1 |  | 21.816 | 34.9056
WasteToEnergy-BP-20 | 103.5608 | 7.1608 | 83.9682
VKG | 361.4783 |  | 305.4746
2045 | 1424.642 | 424.9727 | 2063.7595
Auvere-EJ-TG1-R-CO | 770.4881 |  | 364.968
Enefit | 189.7914 | 63.9203 | 71.6194
Engine-BG-Haja |  |  | 206.0759
SteamTur-LARGE-EXT-WO-20_29 |  | 216.2112 | 596.7428
SteamTur-LARGE-EXT-WO-30 |  | 22.3513 | 61.6896
SteamTur-Medi-BP-WO-10 |  | 83.9616 | 272.0356
SteamTur-Small-BP-WO-10_19 |  | 8.4289 | 27.3097
SteamTur-Small-BP-WO-20 |  | 22.9724 | 74.4307
WasteToEnergy-BP-20 | 103.0714 | 7.127 | 83.5714
VKG | 361.2912 |  | 305.3165
2050 | 1211.5902 | 403.8347 | 1965.4161
Auvere-EJ-TG1-R-CO | 578.3386 |  | 273.9498
Enefit | 183.9732 | 61.9608 | 69.4239
Engine-BG-Haja |  |  | 235.5153
SteamTur-LARGE-EXT-WO-20_29 |  | 114.6922 | 316.5506
SteamTur-LARGE-EXT-WO-30 |  | 40.1413 | 110.7901
SteamTur-Medi-BP-WO-10 |  | 146.4804 | 474.5966
SteamTur-Small-BP-WO-10_19 |  | 8.4198 | 27.28
SteamTur-Small-BP-WO-20 |  | 25.047 | 81.1524
WasteToEnergy-BP-20 | 102.582 | 7.0931 | 83.1746
VKG | 346.6964 |  | 292.9829

## Electricity Price
€/MWh | 2012 | 2020 | 2022 | 2024 | 2026 | 2028 | 2030 | 2035 | 2040 | 2045 | 2050
ESTONIA | 84.579 | 72.9637 | 69.4566 | 70.2826 | 71.4329 | 72.3855 | 70.8454 | 87.2535 | 90.0044 | 90.2786 | 72.3726
LATVIA | 84.782 | 72.9985 | 69.4821 | 70.2917 | 71.4835 | 72.5904 | 71.051 | 87.6206 | 91.222 | 91.8603 | 72.5377
LITHUANIA | 85.8631 | 72.9615 | 69.4497 | 70.2455 | 71.4734 | 72.585 | 71.0587 | 87.6301 | 91.2062 | 91.7215 | 77.0999
FINLAND | 60.4938 | 72.3397 | 69.392 | 70.0954 | 69.4759 | 69.9951 | 67.4709 | 68.9035 | 80.7086 | 81.1559 | 68.9348
POLAND | 41.3298 | 101.3564 | 69.0804 | 68.6866 | 96.7134 | 96.8403 | 73.2843 | 93.6334 | 95.4479 | 98.9766 | 84.4118
SWEDEN | 62.194 | 83.5069 | 69.4484 | 70.1 | 69.8801 | 71.0083 | 69.1456 | 85.2741 | 86.9739 | 86.1562 | 74.8843

## Heat generation from CHP
GWh | 2012 | 2020 | 2022 | 2024 | 2026 | 2028 | 2030 | 2035 | 2040 | 2045 | 2050 | GWh | WOOD GASIFICATION | BIOGAS | COAL | WASTE | NATURAL GAS | RETORT GAS | SHALE | BIOMASS
BGwood |  | 152.1774 | 213.0484 | 273.9193 | 334.7903 | 395.6613 | 461.1437 | 576.4296 | 691.7155 | 807.0014 | 922.2873 | 2012 | 0 | 58.278 | 0 | 0 | 1556.5002 | 21.4007 | 539.6618 | 1197.3883
EE_R_Haja |  | 152.1774 | 213.0484 | 273.9193 | 334.7903 | 395.6613 | 461.1437 | 576.4296 | 691.7155 | 807.0014 | 922.2873 | 2020 | 152.1774 | 22.795 | 481.6213 | 512.944 | 563.8284 | 16.9689 | 0 | 1979.0446
Engine-BG-Haja |  | 152.1774 | 213.0484 | 273.9193 | 334.7903 | 395.6613 | 461.1437 | 576.4296 | 691.7155 | 807.0014 | 922.2873 | 2022 | 213.0484 | 24.622 | 474.4869 | 511.6557 | 551.4312 | 16.8799 | 0 | 1965.6548
BIOGAS | 58.278 | 22.795 | 24.622 | 24.4393 | 24.4973 | 24.4338 | 24.0659 | 13.1155 | 12.502 |  |  | 2024 | 273.9193 | 24.4393 | 465.4199 | 510.3675 | 431.0999 | 16.7897 | 0 | 2117.4801
EE_R_Industry | 0.98776 | 0.82836 | 0.88349 | 0.91173 | 0.96426 | 0.96426 | 0.96426 |  |  |  |  | 2026 | 334.7903 | 24.4973 | 456.353 | 509.0792 | 136.8372 | 16.699 | 0 | 2198.7969
Central-CHP-BG-10_19 | 0.98776 | 0.82836 | 0.88349 | 0.91173 | 0.96426 | 0.96426 | 0.96426 |  |  |  |  | 2028 | 395.6613 | 24.4338 | 447.2723 | 507.7911 | 134.0723 | 16.6101 | 0 | 2169.0815
EE_R_Parnu | 0.98776 | 0.1616 | 0.10007 | 0.16368 | 0.30682 | 0.38472 | 0.70277 |  |  |  |  | 2030 | 461.1437 | 24.0659 | 436.5722 | 506.5029 | 109.7344 | 16.5231 | 0 | 2130.9904
Central-CHP-BG-10_19 | 0.98776 | 0.1616 | 0.10007 | 0.16368 | 0.30682 | 0.38472 | 0.70277 |  |  |  |  | 2035 | 576.4296 | 13.1155 | 296.8127 | 554.9104 | 72.7113 | 30.4831 | 0 | 2104.5615
EE_R_Rural | 56.3025 | 21.805 | 23.6384 | 23.3639 | 23.2262 | 23.0848 | 22.3989 | 13.1155 | 12.502 |  |  | 2040 | 691.7155 | 12.502 | 283.3322 | 552.012 | 2.838 | 18.7068 | 0 | 1959.7737
Central-CHP-BG-10_19 | 56.3025 | 21.805 | 23.6384 | 23.3639 | 23.2262 | 23.0848 | 22.3989 | 13.1155 | 12.502 |  |  | 2045 | 807.0014 | 0 | 0 | 549.4034 | 0 | 77.9661 | 0 | 2051.8014
COAL3 |  | 481.6213 | 474.4869 | 465.4199 | 456.353 | 447.2723 | 436.5722 | 296.8127 | 283.3322 |  |  | 2050 | 922.2873 | 0 | 0 | 546.7947 | 0 | 1.7974 | 0 | 2195.9946
EE_R_narva |  | 481.6213 | 474.4869 | 465.4199 | 456.353 | 447.2723 | 436.5722 | 296.8127 | 283.3322
Narva-EJ-TG11-R-CO |  | 481.6213 | 474.4869 | 465.4199 | 456.353 | 447.2723 | 436.5722 | 296.8127 | 283.3322
MUNI_WASTE |  | 512.944 | 511.6557 | 510.3675 | 509.0792 | 507.7911 | 506.5029 | 554.9104 | 552.012 | 549.4034 | 546.7947
EE_R_narva | [7 empty] | 112.2082 | 112.3947 | 109.786 | 111.6257
WasteToEnergy-BP-20 | [7 empty] | 112.2082 | 112.3947 | 109.786 | 111.6257
EE_R_Tallinn |  | 387.8248 | 387.2742 | 385.9947 | 384.9037 | 384.6388 | 383.179 | 317.5831 | 347.0331 | 347.0331 | 342.8097
ST-Ext-Iru-W |  | 279.855 | 279.855 | 279.855 | 279.855 | 279.855 | 279.855
WasteToEnergy-BP-20 |  | 107.9698 | 107.4192 | 106.1397 | 105.0486 | 104.7837 | 103.3239 | 317.5831 | 347.0331 | 347.0331 | 342.8097
EE_R_Tartu |  | 125.1191 | 124.3815 | 124.3727 | 124.1755 | 123.1524 | 123.3239 | 125.1191 | 92.5842 | 92.5842 | 92.3594
WasteToEnergy-BP-20 |  | 125.1191 | 124.3815 | 124.3727 | 124.1755 | 123.1524 | 123.3239 | 125.1191 | 92.5842 | 92.5842 | 92.3594
NAT_GAS | 1556.5002 | 563.8284 | 551.4312 | 431.0999 | 136.8372 | 134.0723 | 109.7344 | 72.7113 | 2.838
EE_R_Industry | 138.5082 | 101.0968 | 105.1152 | 104.9769 | 99.7551 | 98.5073 | 77.5525 | 64.6497
Engine-NG-10_19 | 138.5082 | 101.0968 | 105.1152 | 104.9769 | 99.7551 | 98.5073 | 77.5525 | 64.6497
EE_R_Polva | 7.7329 | 3.4488 | 3.5395 | 3.4677 | 3.2154 | 3.1059 | 2.9904 | 2.5393
Engine-NG-10_19 | 7.7329 | 3.4488 | 3.5395 | 3.4677 | 3.2154 | 3.1059 | 2.9904 | 2.5393
EE_R_Rural | 3.904 | 0.30227 | 0.29955 | 0.26773 | 0.21147 | 0.19226 | 0.073548 | 0.56324
Engine-NG-10_19 | 3.904 | 0.30227 | 0.29955 | 0.26773 | 0.21147 | 0.19226 | 0.073548 | 0.56324
EE_R_Sillamae | 52.122 | 26.6373 | 25.8029 | 24.7942 | 23.7701 | 22.7847 | 21.884
SteamTur-EXT-NG-10_19 | 52.122 | 26.6373 | 25.8029 | 24.7942 | 23.7701 | 22.7847 | 21.884
EE_R_Tallinn | 1339.9072 | 425.4841 | 410.499 | 292.2259 | 3.3432 | 3.3432 | 2.1845 | 1.04
Engine-NG-10_19 | 21.3294 | 4.7276 | 4.356 | 4.1221 | 3.3432 | 3.3432 | 2.1845 | 1.04
ST-BP-Iru-2-OG | 1015.8533 | 420.7565 | 406.143 | 288.1038
ST-Ext-Iru-1-OG | 302.7245
EE_R_Viljandi | 13.111 | 6.3188 | 5.6635 | 4.9754 | 5.982 | 5.6267 | 4.7196 | 3.6405 | 2.6706
Engine-NG-10_19 | 13.111 | 6.3188 | 5.6635 | 4.9754 | 5.982 | 5.6267 | 4.7196 | 3.6405 | 2.6706
EE_R_Vohma | 1.2148 | 0.54024 | 0.51163 | 0.39201 | 0.5599 | 0.51216 | 0.32991 | 0.27844 | 0.16747
Engine-NG-10_19 | 1.2148 | 0.54024 | 0.51163 | 0.39201 | 0.5599 | 0.51216 | 0.32991 | 0.27844 | 0.16747
Retort_gas | 21.4007 | 16.9689 | 16.8799 | 16.7897 | 16.699 | 16.6101 | 16.5231 | 30.4831 | 18.7068 | 77.9661 | 1.7974
EE_R_Kivioli | 21.4007 | 16.9689 | 16.8799 | 16.7897 | 16.699 | 16.6101 | 16.5231 | 14.7773
Retort | 21.4007 | 16.9689 | 16.8799 | 16.7897 | 16.699 | 16.6101 | 16.5231 | 14.7773
EE_R_Kohtla_Jarve | [7 empty] | 15.7059 | 18.7068 | 77.9661 | 1.7974
VKG | [7 empty] | 15.7059 | 18.7068 | 77.9661 | 1.7974
SHALE | 539.6618
EE_R_narva | 521.6342
Narva-EJ-TG11 | 521.6342
EE_R_Sillamae | 18.0275
Sillamae_shale | 18.0275
WOOD | 1197.3883 | 1979.0446 | 1965.6548 | 2117.4801 | 2198.7969 | 2169.0815 | 2130.9904 | 2104.5615 | 1959.7737 | 2051.8014 | 2197.4636
EE_R_Haabneeme |  | 9.6759 | 9.6235 | 9.572 | 9.5217 | 9.4705 | 9.4186 | 9.2933 | 8.3298 | 8.4565 | 8.3616
SteamTur-Small-BP-WO-20 |  | 9.6759 | 9.6235 | 9.572 | 9.5217 | 9.4705 | 9.4186 | 9.2933 | 8.3298 | 8.4565 | 8.3616
EE_R_Haapsalu |  | 16.6891 | 17.9417 | 18.7701 | 19.1299 | 19.4316 | 19.3433 | 19.1302 | 15.442 | 13.7099 | 15.9249
SteamTur-Small-BP-WO-20 |  | 16.6891 | 17.9417 | 18.7701 | 19.1299 | 19.4316 | 19.3433 | 19.1302 | 15.442 | 13.7099 | 15.9249
EE_R_Industry | 159.8691 | 165.0796 | 168.197 | 168.2356 | 168.1844 | 168.1857 | 168.1874 | 168.2811 | 168.2904
SteamTur-Small-BP-WO-10_19 | 159.8691 | 165.0796 | 168.197 | 168.2356 | 168.1844 | 168.1857 | 168.1874 | 168.2811 | 168.2904
EE_R_Jogeva |  | 10.7375 | 10.6793 | 10.6222 | 10.5663 | 10.5094 | 10.4517 | 10.3128 | 9.2434 | 9.384 | 9.2786
SteamTur-Small-BP-WO-20 |  | 10.7375 | 10.6793 | 10.6222 | 10.5663 | 10.5094 | 10.4517 | 10.3128 | 9.2434 | 9.384 | 9.2786
EE_R_Keila |  | 13.7855 | 14.8201 | 15.5041 | 15.8015 | 15.7317 | 15.6632 | 15.4884 | 12.4545 | 13.2498 | 12.759
SteamTur-Small-BP-WO-20 |  | 13.7855 | 14.8201 | 15.5041 | 15.8015 | 15.7317 | 15.6632 | 15.4884 | 12.4545 | 13.2498 | 12.759
EE_R_Kivioli | [10 empty] | 9.1661
SteamTur-Small-BP-WO-20 | [10 empty] | 9.1661
EE_R_Kohtla_Jarve | [10 empty] | 224.9793
SteamTur-LARGE-EXT-WO-30 | [10 empty] | 72.9027
SteamTur-Medi-BP-WO-10 | [10 empty] | 152.0766
EE_R_Kuressaare |  | 44.5264 | 44.2399 | 43.9575 | 43.647 | 43.3287 | 42.9885 | 42.1071 | 41.1976 | 43.592 | 42.7195
SteamTur-Small-BP-WO-10_19 |  | 44.5264 | 44.2399 | 43.9575 | 43.647 | 43.3287 | 42.9885 | 42.1071 | 41.1976 | 43.592 | 42.7195
EE_R_narva | [9 empty] | 245.8841 | 234.7497
SteamTur-Medi-BP-WO-10 | [9 empty] | 245.8841 | 234.7497
EE_R_Paide |  | 33.2519 | 33.0362 | 32.8218 | 32.6118 | 32.399 | 32.1622 | 31.5903 | 31.2783 | 30.6113 | 31.4031
SteamTur-Small-BP-WO-10_19 |  | 33.2519 | 33.0362 | 32.8218 | 32.6118 | 32.399 | 32.1622 | 31.5903 | 31.2783 | 30.6113 | 31.4031
EE_R_Parnu | 312.817 | 186.8502 | 181.0888 | 179.0267 | 174.6197 | 171.2192 | 167.286 | 160.5915 | 152.6406 | 135.7129 | 138.3586
SteamTur-LARGE-EXT-WO-30 | [9 empty] | 3.181 | 3.0609
SteamTur-Medi-BP-WO-10 | [9 empty] | 132.5319 | 133.8287
ST-Ext-Parnu-1 | 312.817 | 186.8502 | 181.0888 | 179.0267 | 174.6197 | 171.2192 | 167.286 | 160.5915 | 152.6406
SteamTur-LARGE-BP-WO-30 | [10 empty] | 1.469
EE_R_Polva |  | 13.2217 | 13.15 | 13.0798 | 13.0109 | 12.9408 | 12.8699 | 12.6988 | 15.5065 | 15.2371 | 15.1157
SteamTur-Small-BP-WO-20 |  | 13.2217 | 13.15 | 13.0798 | 13.0109 | 12.9408 | 12.8699 | 12.6988 | 15.5065 | 15.2371 | 15.1157
EE_R_Rakvere |  | 19.5902 | 19.4839 | 19.3799 | 19.2779 | 19.1741 | 19.0689 | 18.8154 | 16.8643 | 17.1207 | 16.9287
SteamTur-Small-BP-WO-20 |  | 19.5902 | 19.4839 | 19.3799 | 19.2779 | 19.1741 | 19.0689 | 18.8154 | 16.8643 | 17.1207 | 16.9287
EE_R_Rapla |  | 10.193 | 10.1378 | 10.0836 | 10.0305 | 9.9765 | 9.9218 | 9.7898 | 8.7747 | 8.9081 | 8.8082
SteamTur-Small-BP-WO-20 |  | 10.193 | 10.1378 | 10.0836 | 10.0305 | 9.9765 | 9.9218 | 9.7898 | 8.7747 | 8.9081 | 8.8082
EE_R_Rural | [10 empty] | 7.5279
SteamTur-Small-BP-WO-20 | [10 empty] | 7.5279
EE_R_Sillamae |  | 91.516 | 90.9874 | 90.4693 | 89.9556 | 89.4313 | 88.9175 | 87.6706 | 74.8515 | 73.7867 | 74.6906
SteamTur-Small-BP-WO-20 |  | 91.516 | 90.9874 | 90.4693 | 89.9556 | 89.4313 | 88.9175 | 87.6706 | 74.8515 | 73.7867 | 74.6906
EE_R_Tallinn | 375.0483 | 1029.6031 | 1021.6159 | 1181.0453 | 1274.0312 | 1254.8963 | 1229.4383 | 1227.9138 | 1113.5447 | 1113.2372 | 1034.8287
SteamTur-LARGE-EXT-WO-20_29 |  | 470.9249 | 434.2422 | 603.5133 | 704.4794 | 690.3606 | 681.2853 | 714.5169 | 837.5768 | 870.1038 | 473.2806
SteamTur-Medi-BP-WO-10 |  | 333.4994 | 345.743 | 344.039 | 337.8761 | 334.988 | 328.3341 | 317.0049 | 275.9679 | 243.1334 | 561.548
ST-Ext-Vao-1 | 375.0483 | 225.1788 | 241.6307 | 233.493 | 231.6758 | 229.5477 | 219.8188 | 196.392
EE_R_Tartu | 349.6538 | 313.6353 | 309.8952 | 304.1833 | 297.712 | 291.7244 | 284.6443 | 270.3628 | 274.0414 | 280.528 | 269.9252
SteamTur-LARGE-EXT-WO-20_29 |  | 81.6618 | 67.5845 | 64.4786 | 61.1102 | 58.4771 | 60.6735 | 62.1141 | 79.4714 | 91.9445
SteamTur-LARGE-EXT-WO-30 | [8 empty] | 93.7339 | 91.7826 | 98.8854
SteamTur-Medi-BP-WO-10 |  | 18.8648 | 20.0955 | 19.9821 | 19.8473 | 19.7248 | 19.9399 | 18.4088 | 100.8361 | 96.801 | 171.0398
ST-Ext-Tartu-1 | 349.6538 | 213.1087 | 222.2151 | 219.7226 | 216.7545 | 213.5225 | 204.0309 | 189.8399
EE_R_Viljandi |  | 20.689 | 20.7582 | 20.7288 | 20.6967 | 20.6624 | 20.6288 | 20.5157 | 15.8473 | 24.5215 | 24.264
SteamTur-Small-BP-WO-20 |  | 20.689 | 20.7582 | 20.7288 | 20.6967 | 20.6624 | 20.6288 | 20.5157 | 15.8473 | 24.5215 | 24.264
EE_R_Vohma | [9 empty] | 1.597 | 1.5802
SteamTur-Small-BP-WO-20 | [9 empty] | 1.597 | 1.5802
EE_R_Voru | [8 empty] | 1.4667 | 16.2646 | 16.0939
SteamTur-Small-BP-WO-20 | [8 empty] | 1.4667 | 16.2646 | 16.0939
EE_R_Vohma | [9 empty] | 1.8746 | 1.8029
SteamTur-Small-BP-WO-20 | [9 empty] | 1.8746 | 1.8029
EE_R_Voru | [9 empty] | 19.0917 | 18.3616
SteamTur-Small-BP-WO-20 | [9 empty] | 19.0917 | 18.3616
BIOGAS | 58.278 | 22.8022 | 24.5909 | 24.4469 | 24.5097 | 24.3872 | 24.0659 | 13.1155 | 12.502
EE_R_Industry | 0.98776 | 0.83556 | 0.8524 | 0.88601 | 0.96426 | 0.96426 | 0.96426
Central-CHP-BG-10_19 | 0.98776 | 0.83556 | 0.8524 | 0.88601 | 0.96426 | 0.96426 | 0.96426
EE_R_Parnu | 0.98776 | 0.1616 | 0.10007 | 0.16368 | 0.3192 | 0.38472 | 0.70277
Central-CHP-BG-10_19 | 0.98776 | 0.1616 | 0.10007 | 0.16368 | 0.3192 | 0.38472 | 0.70277
EE_R_Rural | 56.3025 | 21.805 | 23.6384 | 23.3972 | 23.2262 | 23.0383 | 22.3989 | 13.1155 | 12.502
Central-CHP-BG-10_19 | 56.3025 | 21.805 | 23.6384 | 23.3972 | 23.2262 | 23.0383 | 22.3989 | 13.1155 | 12.502
SHALE | 539.6618
EE_R_narva | 521.6342
Narva-EJ-TG11 | 521.6342
EE_R_Sillamae | 18.0275
Sillamae_shale | 18.0275
Retort_gas | 21.4007 | 16.9689 | 16.8799 | 16.7897 | 16.699 | 16.6101 | 16.5231 | 30.4831 | 14.9361 | 71.9118 | 241.9843
EE_R_Kivioli | 21.4007 | 16.9689 | 16.8799 | 16.7897 | 16.699 | 16.6101 | 16.5231 | 14.7773
Retort | 21.4007 | 16.9689 | 16.8799 | 16.7897 | 16.699 | 16.6101 | 16.5231 | 14.7773
EE_R_Kohtla_Jarve | [7 empty] | 15.7059 | 14.9361 | 71.9118 | 241.9843
VKG | [7 empty] | 15.7059 | 14.9361 | 71.9118 | 241.9843
BGwood |  | 152.1774 | 213.0484 | 273.9193 | 334.7903 | 395.6613 | 461.1437 | 576.4296 | 691.7155 | 807.0014 | 922.2873
EE_R_Haja |  | 152.1774 | 213.0484 | 273.9193 | 334.7903 | 395.6613 | 461.1437 | 576.4296 | 691.7155 | 807.0014 | 922.2873
Engine-BG-Haja |  | 152.1774 | 213.0484 | 273.9193 | 334.7903 | 395.6613 | 461.1437 | 576.4296 | 691.7155 | 807.0014 | 922.2873